## CAIR Biomass Cogen Units
STATUS/ CATEGORY | STATE | CNTYNAME | PLNTCODE | PLANT NAME | NAICS | BOILER_ID | NOx NODA Allocation | NOx NODA Unit Comment | CAIR Annual Budget Inventory | CAIR OS Budget Inventory | BART Applicability | PM2.5 Non-Attainment Area | 1 Hr Ozone Non-Attainment Area | 8 Hr Ozone Non-Attainment Area | NSPS | INSERVICE_DATE | OWNED_BY_NU | DELIVER_POWER_TRANSGRID | COGEN | FERCQFCOGEN | 2004 HOURS_UNDER_LOAD | 2004 Total HI (mmBtu) | 2004 Biomass HI (mmBtu) | 2004 Fossil HI (mmBtu) | 2004 Wood Waste (mmBtu) | 2004 Black Liquor HI (mmBtu) | 2004 Coal HI (mmBtu) | 2004 BIT HI (mmBtu) | 2004 SUB HI (mmBtu) | 2004 WC HI (mmBtu) | 2004 SC HI (mmBtu) | 2004 Oil HI (mmBtu) | 2004 PC HI (mmBtu) | 2004 DFO and RFO HI (mmBtu) | 2004 WO HI (mmBtu) | 2004 Gas HI (mmBtu) | 2004 NG HI (mmBtu) | Est. 2004 Annual Non-Fossil SO2 Emissions (tons) | Est. 2004 Annual Non-Fossil NOx Emissions (tons) | Est. 2004 Annual Fossil SO2 Emissions (tons) | Est. 2004 Annual Fossil NOx Emissions (tons) | Est. 2004 Annual SO2 Emissions (tons) | Est. 2004 Annual NOx Emissions (tons) | % Fossil HI | No Sales Reported | NOx Allocations/ Above Threshold
Potentially affected by proposal | AL | Monroe | 54429 | Alabama Pine Pulp | 322 | RB2 | No |  | No | No |  | No | No | No | N |  | Y | Y | Y | N | 8621 | 13734572 | 13541792 | 192780 |  | 13541792 | [5 empty] | 192780 |  | 192780 |  |  |  | 927.52 | 812.5075 | 16.1421 | 11.5668 | 943.6621 | 824.0743 | 1.404%
Potentially affected by proposal | AL | Monroe | 54429 | Alabama Pine Pulp | 322 | PB2 | No |  | No | No |  | No | No | No | N |  | Y | Y | Y | N | 8354 | 1874440 | 1705600 | 168840 | 1705600 | [6 empty] | 168840 |  | 168840 |  |  |  | 21.32 | 19.6144 | 14.1375 | 1.9417 | 35.4575 | 21.5561 | 9.007%
Potentially affected by proposal | AL | Monroe | 10216 | Alabama River Pulp | 322 | RB1 | No - NonEGU |  | No | No |  | No | No | No | N |  | Y | Y | Y | N | 8263 | 10848070 | 10348480 | 499590 |  | 10348480 | [5 empty] | 499590 |  | 499590 |  |  |  | 708.8 | 103.4848 | 41.8323 | 4.9959 | 750.6323 | 108.4807 | 4.605%
Potentially affected by proposal | AL | Monroe | 10216 | Alabama River Pulp | 322 | PB1 | No - NonEGU |  | No | No |  | No | No | No | N |  | Y | Y | Y | N | 8473 | 3495210 | 3264000 | 231210 | 3264000 | [6 empty] | 231210 |  | 231210 |  |  |  | 40.8 | 114.24 | 19.36 | 8.0923 | 60.16 | 122.3324 | 6.615%
Potentially affected by proposal | AR | Little River | 54104 | Ashdown | 322122 | RB3 | No - NonEGU |  | No | No | BART Plant | No | No | No | N | 1989-06-01 | Y | Y | Y | Y | 8452 | 10257299 | 10175520 | 81778.651 |  | 10175520 | [9 empty] | 81778.651 | 81778.651 | 701.76 | 657.9 | 0.024534 | 11.0401 | 701.7845 | 668.9401 | 0.7973%
Potentially affected by proposal | AR | Little River | 54104 | Ashdown | 322122 | RB2 | No - NonEGU |  | No | No | BART Plant | No | No | No | N | 1979-06-01 | Y | Y | Y | Y | 8441 | 6672803 | 6573720 | 99083.196 |  | 6573720 | [9 empty] | 99083.196 | 99083.196 | 453.36 | 425.025 | 0.029725 | 13.3762 | 453.3897 | 438.4012 | 1.485%
Potentially affected by proposal | AR | Little River | 54104 | Ashdown | 322122 | PB3 | No - NonEGU |  | No | No | BART Plant | No | No | No | Db | 1991-06-01 | Y | Y | Y | Y | 8436 | 7376715 | 6795000 | 581715.32 | 6795000 | [10 empty] | 581715.32 | 581715.32 | 84.9375 | 305.775 | 0.17451 | 26.1772 | 85.112 | 331.9522 | 7.886%
Potentially affected by proposal | AR | Little River | 54104 | Ashdown | 322122 | PB1 | No - NonEGU |  | No | No | BART Plant | No | No | No | N | 1968-06-01 | Y | Y | Y | Y | 8543 | 3816794 | 3468600 | 348194.12 | 3468600 | [6 empty] | 167636.7 |  | 167636.7 |  | 180557.42 | 180557.42 | 43.3575 | 104.058 | 148.7489 | 10.4458 | 192.1064 | 114.5038 | 9.123%
Potentially affected by proposal | GA | Glynn | 10605 | Brunswick Cellulose | 322122 | 6RB | No - NonEGU |  | No | No | BART Plant | No | No | No | N |  | Y | Y | Y | Y | 8445 | 11867833 | 11840000 | 27833.4 |  | 11840000 | [5 empty] | 27833.4 |  | 27833.4 |  |  |  | 740 | 693.75 | 7.593 | 2.3688 | 747.593 | 696.1188 | 0.2345%
Potentially affected by proposal | GA | Glynn | 10605 | Brunswick Cellulose | 322122 | 5RB | No - NonEGU |  | No | No | BART Plant | No | No | No | N |  | Y | Y | Y | Y | 8356 | 7446729 | 7361280 | 85448.925 |  | 7361280 | [5 empty] | 81270 |  | 81270 |  | 4178.925 | 4178.925 | 460.08 | 431.325 | 118.6636 | 13.2965 | 578.7436 | 444.6215 | 1.147%
Potentially affected by proposal | GA | Glynn | 10605 | Brunswick Cellulose | 322122 | 4PB | No - NonEGU |  | No | No | BART Plant | No | No | No | N |  | Y | Y | Y | Y | 8356 | 5341232 | 3996125 | 1317207.025 | 3996125 | [6 empty] | 1310400 |  | 1310400 |  | 6807.025 | 6807.025 | 67.0516 | 449.4737 | 1913.3171 | 206.2149 | 1980.3686 | 655.6887 | 24.66%
Potentially affected by proposal | VA | Covington | 50900 | Covington Facility | 32213 | 2RB | No |  | No | No | BART Plant | No | No | No | N |  | Y | Y | Y | Y | 8400 | 8819082 | 8517312 | 301770 |  | 8517312 | [5 empty] | 301770 |  | 301770 |  |  |  | 686.88 | 643.95 | 90.018 | 47.2773 | 776.898 | 691.2273 | 3.422%
Potentially affected by proposal | VA | Covington | 50900 | Covington Facility | 32213 | 1RB | No |  | No | No | BART Plant | No | No | No | N |  | Y | Y | Y | Y | 8486 | 5719188 | 5246688 | 472500 |  | 5246688 | [5 empty] | 472500 |  | 472500 |  |  |  | 423.12 | 396.675 | 140.9468 | 74.025 | 564.0667 | 470.7 | 8.262%
Potentially affected by proposal | MI | Delta | 10208 | Escanaba Paper Company | 322122 | 10 | No - NonEGU | NonEGU or CogenEx | No | No |  | No | No | No | N | 1972-06-01 | Y | Y | Y | N | 8486 | 7842134 | 7521423.2 | 320710.9236 |  | 7521423.2 | [5 empty] | 173356.9236 |  | 173356.9236 |  | 147354 | 147354 | 485.36 | 455.025 | 45.3219 | 45.4561 | 530.6819 | 500.4811 | 4.09%
Potentially affected by proposal | MI | Delta | 10208 | Escanaba Paper Company | 322122 | 9 | No - NonEGU | NonEGU or CogenEx | No | No |  | No | No | No | N | 1972-06-01 | Y | Y | Y | N | 8310 | 2502776 | 2317500 | 185276 | 2317500 | [10 empty] | 185276 | 185276 | 28.9688 | 254.925 | 0.055583 | 25.0123 | 29.0243 | 279.9373 | 7.403%
Potentially affected by proposal | NY | Warren | 10511 | Finch Pruyn | 322122 | 8 | No - NonEGU |  | No | No | BART Plant | No | No | No | N |  | Y |  | Y | Y | 7901 | 1385790 | 1385790 | [14 empty] | 19.6782 | 23.0041 |  |  | 19.6782 | 23.0041 | 0%
Potentially affected by proposal | NY | Warren | 10511 | Finch Pruyn | 322122 | 10 | No - NonEGU |  | No | No | BART Plant | No | No | No | N |  | Y |  | Y | Y | 8118 | 1337700 | 1337700 | [14 empty] | 18.9953 | 22.2058 |  |  | 18.9953 | 22.2058 | 0%
Potentially affected by proposal | GA | Macon | 50465 | Flint River Operations | 322 | RB | No - Cogen Ex |  | No | No |  | No | No | No |  |  | Y | Y | Y | N | 8254 | 8770620 | 8727108 | 43512 |  | 8727108 | [5 empty] | 43512 |  | 43512 |  |  |  | 624.48 | 959.9819 | 64.6212 | 4.7863 | 689.1012 | 964.7682 | 0.4961%
Potentially affected by proposal | GA | Macon | 50465 | Flint River Operations | 322 | PB | No - Cogen Ex |  | No | No |  | No | No | No |  |  | Y | Y | Y | N | 8484 | 2693406 | 2473360 | 220046.4 | 2473360 | [6 empty] | 220046.4 |  | 220046.4 |  |  |  | 6.1834 | 618.34 | 65.3597 | 55.0116 | 71.5431 | 673.3516 | 8.17%
Potentially affected by proposal | AR | Ashley | 10606 | Georgia Pacific Crossett | 322122 | 8R | No - NonEGU |  | No | No |  | No | No | No | N |  | Y | Y | Y | Y | 8437 | 11061260 | 10980900 | 80359.776 |  | 10980900 | [5 empty] | 80359.776 |  |  | 80359.776 |  |  | 736 | 713.7585 | 20.5403 | 5.2234 | 756.5403 | 718.9819 | 0.7265%
Potentially affected by proposal | FL | Putnam | 10611 | Georgia Pacific Palatka Operations | 322122 | 4 COMB | No - NonEGU |  | No | No | BART Plant | No | No | No | N |  | Y |  | Y | Y | 8462 | 3494440 | 2840500 | 653940 | 2840500 | [6 empty] | 653940 |  | 653940 |  |  |  | 35.5063 | 312.455 | 732.1912 | 102.4506 | 767.6974 | 414.9056 | 18.71%
Potentially affected by proposal | LA | East Baton Rouge | 10612 | Georgia Pacific Port Hudson | 322122 | RB1 | No - NonEGU |  | No | No | BART Plant | No | No | Yes, Baton Rouge | N |  | Y |  | Y | Y | 8520 | 5293371 | 5185200 | 108171.44 |  | 5185200 | [9 empty] | 108171.44 | 108171.44 | 357.6 | 375.927 | 0.032451 | 7.8424 | 357.6325 | 383.7694 | 2.044%
Potentially affected by proposal | LA | East Baton Rouge | 10612 | Georgia Pacific Port Hudson | 322122 | RB2 | No - NonEGU |  | No | No | BART Plant | No | No | Yes, Baton Rouge | N |  | Y |  | Y | Y | 8520 | 8183330 | 8004000 | 179330.32 |  | 8004000 | [9 empty] | 179330.32 | 179330.32 | 552 | 608.304 | 0.053799 | 13.6291 | 552.0538 | 621.9331 | 2.191%
Potentially affected by proposal | GA | Richmond | 54358 | International Paper Augusta Mill | 32213 | RB3 | No - NonEGU |  | No | No | BART Plant | No | No | No | N |  | Y | Y | Y | Y | 8438 | 11453163 | 11406957.4 | 46205.5608 |  | 11406957.4 | [5 empty] | 46205.5608 |  | 46205.5608 |  |  |  | 729.6 | 684 | 4.929 | 4.284 | 734.529 | 688.284 | 0.4034%
Potentially affected by proposal | GA | Richmond | 54358 | International Paper Augusta Mill | 32213 | PB3 | No - NonEGU |  | No | No | BART Plant | No | No | No | N |  | Y | Y | Y | Y | 8426 | 4973896 | 4821605.6 | 152290.4 | 4821605.6 | [10 empty] | 152290.4 | 152290.4 | 60.2701 | 530.3766 | 0.045687 | 20.5592 | 60.3158 | 550.9358 | 3.062%
Potentially affected by proposal | GA | Richmond | 54358 | International Paper Augusta Mill | 32213 | RB2 | No - NonEGU |  | No | No | BART Plant | No | No | No | N |  | Y | Y | Y | Y | 8359 | 2974331 | 2716595.4 | 257735.7678 |  | 2716595.4 | [5 empty] | 257735.7678 |  | 257735.7678 |  |  |  | 184.4 | 172.875 | 286.9082 | 43.5267 | 471.3082 | 216.4017 | 8.665%
Potentially affected by proposal | SC | Richland | 52151 | International Paper Eastover Facility | 322122 | RF2 | No - Cogen Ex |  | No | No |  | No | Partial County | Partial County | N | 1991-04-01 | Y | Y | Y | Y | 8458 | 10593852 | 10534800 | 59052 |  | 10534800 | [5 empty] | 59052 |  | 59052 |  |  |  | 702.32 | 52.674 | 65.7752 | 0.29526 | 768.0952 | 52.9693 | 0.5574%
Potentially affected by proposal | SC | Richland | 52151 | International Paper Eastover Facility | 322122 | RF1 | No - Cogen Ex |  | No | No |  | No | Partial County | Partial County | N | 1984-08-01 | Y | Y | Y | Y | 8480 | 4629895 | 4569600 | 60295.2 |  | 4569600 | [5 empty] | 60295.2 |  | 60295.2 |  |  |  | 304.64 | 285.6 | 67.1599 | 9.5739 | 371.7999 | 295.1739 | 1.302%
Potentially affected by proposal | SC | Richland | 52151 | International Paper Eastover Facility | 322122 | PB2 | No - Cogen Ex |  | No | No |  | No | Partial County | Partial County | N | 1991-04-01 | Y | Y | Y | Y | 8664 | 3022823 | 2502600 | 45922.8 | 2502600 | [6 empty] | 45922.8 |  |  | 45922.8 |  |  | 321.9825 | 443.586 | 8.6315 | 7.5999 | 330.614 | 451.1859 | 1.519%
Potentially affected by proposal | VA | Isle of Wight | 52152 | International Paper Franklin Mill | 322122 | 4RB | No - Cogen Ex |  | No | No | BART Plant | No | No | Yes, Norfolk, Virginia Beach, Newport News | N |  | Y | Y | Y | Y | 7626 | 2483460 | 2483460 |  |  | 2483460 | [11 empty] | 194.4 | 182.25 |  |  | 194.4 | 182.25 | 0%
Potentially affected by proposal | VA | Isle of Wight | 52152 | International Paper Franklin Mill | 322122 | 6RB | No - Cogen Ex |  | No | No | BART Plant | No | No | Yes, Norfolk, Virginia Beach, Newport News | N |  | Y | Y | Y | Y | 8477 | 6631494 | 6612340 | 19153.638 |  | 6612340 | [5 empty] | 19153.638 |  | 19153.638 |  |  |  | 517.6 | 485.25 | 19.2545 | 2.961 | 536.8545 | 488.211 | 0.2888%
Potentially affected by proposal | VA | Isle of Wight | 52152 | International Paper Franklin Mill | 322122 | 5RB | No - Cogen Ex |  | No | No | BART Plant | No | No | Yes, Norfolk, Virginia Beach, Newport News | N |  | Y | Y | Y | Y | 8324 | 2723140 | 2340380 | 382759.818 |  | 2340380 | [5 empty] | 382759.818 |  | 382759.818 |  |  |  | 183.2 | 171.75 | 372.1654 | 59.22 | 555.3654 | 230.97 | 14.06%
Potentially affected by proposal | FL | Escambia | 50250 | International Paper Pensacola | 322122 | 1RB | No - Cogen Ex |  | No | No | BART Plant | No | No | No | N |  | Y | Y | Y | Y | 8267 | 5468656 | 5400000 | 68656 |  | 5400000 | [9 empty] | 68656 | 68656 | 360 | 102.6 | 0.020597 | 1.3045 | 360.0206 | 103.9045 | 1.255%
Potentially affected by proposal | FL | Escambia | 50250 | International Paper Pensacola | 322122 | 2RB | No - Cogen Ex |  | No | No | BART Plant | No | No | No | N |  | Y | Y | Y | Y | 8320 | 5575360 | 5443200 | 132160 |  | 5443200 | [9 empty] | 132160 | 132160 | 362.88 | 111.5856 | 0.039648 | 2.7093 | 362.9196 | 114.2949 | 2.37%
Potentially affected by proposal | FL | Escambia | 50250 | International Paper Pensacola | 322122 | 4PB | No - Cogen Ex |  | No | No | BART Plant | No | No | No | N |  | Y | Y | Y | Y | 8249 | 4444719 | 3492873 | 951845.6 | 3492873 |  | 878833.6 | 878833.6 | [7 empty] | 73012 | 73012 | 7.859 | 593.7884 | 88.3802 | 161.8138 | 96.2391 | 755.6022 | 21.42%
Potentially affected by proposal | AR | Jefferson | 10627 | International Paper Pine Bluff Mill | 32213 | RB4 | No - NonEGU |  | No | No | BART Plant | No | No | No | N |  | Y | Y | Y | Y | 7770 | 8079931 | 7977980 | 101950.503 |  | 7977980 | [9 empty] | 101950.503 | 101950.503 | 540.88 | 507.075 | 0.030585 | 13.7633 | 540.9106 | 520.8383 | 1.262%
Potentially affected by proposal | AR | Jefferson | 10627 | International Paper Pine Bluff Mill | 32213 | BB1 | No - NonEGU |  | No | No | BART Plant | No | No | No | N |  | Y | Y | Y | Y | 8012 | 2677907 | 2589830.4 | 88076.108 | 2538720 | [10 empty] | 88076.108 | 88076.108 | 38.454 | 291.2592 | 0.026423 | 11.8903 | 38.4804 | 303.1495 | 3.289%
Potentially affected by proposal | AR | Jefferson | 10627 | International Paper Pine Bluff Mill | 32213 | RB3 | No - NonEGU |  | No | No | BART Plant | No | No | No | N |  | Y | Y | Y | Y | 7971 | 2484848 | 2396580 | 88268.297 |  | 2396580 | [9 empty] | 88268.297 | 88268.297 | 162.48 | 152.325 | 0.02648 | 11.9162 | 162.5065 | 164.2412 | 3.552%
Potentially affected by proposal | AR | Jefferson | 10627 | International Paper Pine Bluff Mill | 32213 | RB2 | No - NonEGU |  | No | No | BART Plant | No | No | No | N |  | Y | Y | Y | Y | 8316 | 2565437 | 2460300 | 105137.149 |  | 2460300 | [9 empty] | 105137.149 | 105137.149 | 166.8 | 156.375 | 0.031541 | 14.1935 | 166.8315 | 170.5685 | 4.098%
Potentially affected by proposal | AL | Dallas | 54096 | International Paper Riverdale Mill | 322122 | BLRR2 | No - Cogen Ex |  | No | No | BART Plant | No | No | No | N |  | Y | Y | Y | Y | 8532 | 5383661 | 5347132 | 36528.946 |  | 5347132 | [9 empty] | 36528.946 | 36528.946 | 349.6 | 327.75 | 0.010959 | 4.9314 | 349.611 | 332.6814 | 0.6785%
Potentially affected by proposal | AL | Dallas | 54096 | International Paper Riverdale Mill | 322122 | BLRB2 | No - Cogen Ex |  | No | No | BART Plant | No | No | No | N |  | Y | Y | Y | Y | 8532 | 4257388 | 3936072 | 321315.683 | 3831100 | [10 empty] | 321315.683 | 321315.683 | 80.0888 | 590.4108 | 0.096395 | 48.1974 | 80.1851 | 638.6082 | 7.547%
Potentially affected by proposal | FL | Nassau | 10202 | Jefferson Smurfit Fernandina Beach | 32213 | 4REC | No - Cogen Ex |  | No | No | BART Plant | No | No | No | N |  | Y | Y | Y | Y | 8605 | 5044840 | 5044840 |  |  | 5044840 | [11 empty] | 347.92 | 326.175 |  |  | 347.92 | 326.175 | 0%
Potentially affected by proposal | FL | Nassau | 10202 | Jefferson Smurfit Fernandina Beach | 32213 | 5REC | No - Cogen Ex |  | No | No | BART Plant | No | No | No | N |  | Y | Y | Y | Y | 8452 | 5034400 | 5034400 |  |  | 5034400 | [11 empty] | 347.2 | 325.5 |  |  | 347.2 | 325.5 | 0%
Potentially affected by proposal | FL | Nassau | 10202 | Jefferson Smurfit Fernandina Beach | 32213 | 5PWR | No - Cogen Ex |  | No | No | BART Plant | No | No | No | N |  | Y | Y | Y | Y | 8520 | 4337240 | 2849180 | 1488060 | 2849180 | [6 empty] | 1488060 |  | 1488060 |  |  |  | 35.6148 | 313.4098 | 1946.8785 | 233.1294 | 1982.4932 | 546.5392 | 34.31%
Potentially affected by proposal | PA | Elk | 54638 | Johnsonburg Mill | 322122 | RB01 | No - Cogen Ex |  | No | No | BART Plant | No | No | No |  |  | Y | Y | Y | Y | 8426 | 5133165 | 5051402.2 | 81762.43 |  | 5051402.2 | [9 empty] | 81762.43 | 81762.43 | 360.64 | 351.0725 | 0.024529 | 5.6825 | 360.6645 | 356.7549 | 1.593%
Potentially affected by proposal | PA | York | 50397 | P H Glatfelter | 322122 | REC037 | No - Cogen Ex |  | No | No | BART Plant | Yes, York | No | Yes, York | Db | 1993-12-01 | Y | Y | Y | Y | 8280 | 7129373 | 7111380 | 17992.8 |  | 7111380 | [5 empty] | 17992.8 |  | 17992.8 |  |  |  | 424.56 | 355.569 | 4.6158 | 0.89964 | 429.1758 | 356.4686 | 0.2524%
Potentially affected by proposal | GA | Wayne | 10560 | Rayonier Jesup Mill | 322 | RB5 | No |  | No | No | BART Plant | No | No | No |  |  | Y | Y | Y | N | 8484 | 7092217 | 6960000 | 132216.63 |  | 6960000 | [5 empty] | 132216.63 |  | 132216.63 |  |  |  | 464 | 435 | 92.6028 | 19.6413 | 556.6028 | 454.6413 | 1.864%
Potentially affected by proposal | GA | Wayne | 10560 | Rayonier Jesup Mill | 322 | RB6 | No |  | No | No | BART Plant | No | No | No |  |  | Y | Y | Y | N | 8449 | 10710627 | 10400400 | 310227.288 |  | 10400400 | [5 empty] | 310227.288 |  | 310227.288 |  |  |  | 693.36 | 650.025 | 214.9842 | 46.0929 | 908.3442 | 696.1179 | 2.896%
Potentially affected by proposal | MN | Carlton | 50639 | Sappi Cloquet Mill | 322122 | 10RB | No - NonEGU | Cogen Ex | No | No |  | No | No | No | N |  | Y | Y | Y | Y | 8525 | 8682091 | 8569288 | 112802.55 |  | 8569288 | [9 empty] | 112802.55 | 112802.55 | 619.84 | 445.603 | 0.033841 | 5.8657 | 619.8738 | 451.4687 | 1.299%
Potentially affected by proposal | NY | Essex | 54099 | Ticonderoga Mill | 322122 | RB1 | No - NonEGU |  | No | No | BART Plant | No | No | No | N |  | Y | Y | Y | Y | 8400 | 3062078 | 2906400 | 155678.3382 |  | 2906400 | [5 empty] | 155678.3382 |  | 155678.3382 |  |  |  | 276.8 | 259.5 | 118.1975 | 23.5893 | 394.9975 | 283.0893 | 5.084%
Potentially affected by proposal | MS | Lowndes | 50184 | Weyerhaeuser Columbus MS | 322122 | REC | No - Cogen Ex |  | No | No |  | No | No | No | Db | 1990-05-01 | Y | Y | Y | Y | 8496 | 12314380 | 12249600 | 64779.75 |  | 12249600 | [5 empty] | 43659 |  | 43659 |  | 21120.75 | 21120.75 | 816.64 | 551.232 | 11.4304 | 2.9151 | 828.0704 | 554.1471 | 0.526%
Potentially affected by proposal | MS | Lowndes | 50184 | Weyerhaeuser Columbus MS | 322122 | COMB | No - Cogen Ex |  | No | No |  | No | No | No | Db | 1982-05-01 | Y | Y | Y | Y | 8600 | 6461390 | 6056400 | 404990.25 | 6056400 |  | 235200 | 235200 |  |  |  | 34020 |  | 34020 |  | 135770.25 | 135770.25 | 75.705 | 969.024 | 195.1426 | 64.7984 | 270.8476 | 1033.8224 | 6.268%
Potentially affected by proposal | AL | Wilcox | 54752 | Weyerhaeuser Pine Hill Operations | 32213 | RECB | No - Cogen Ex |  | No | No | BART Plant | No | No | No | N |  | Y | Y | Y | N | 8270 | 7303421 | 6916617.2 | 386803.909 |  | 6916617.2 | [5 empty] | 262395 |  | 262395 |  | 124408.909 | 124408.909 | 526.88 | 493.95 | 238.2456 | 58.7427 | 765.1256 | 552.6927 | 5.296%
Potentially affected by proposal | NC | Martin | 50189 | Weyerhaeuser Plymouth NC | 322122 | 5REC | No - Cogen Ex |  | No | No | BART Plant | No | No | No | N | 2001-06-01 | Y | Y | Y | Y | 8507 | 11733121 | 11613003 | 120118.3116 |  | 11613003 | [5 empty] | 120118.3116 |  | 120118.3116 |  |  |  | 776.4 | 1045.1703 | 2.7167 | 10.8106 | 779.1167 | 1055.9809 | 1.024%
Potentially affected by proposal | NC | Martin | 50189 | Weyerhaeuser Plymouth NC | 322122 | 1HFB | No - Cogen Ex |  | No | No | BART Plant | No | No | No | D | 1977-06-01 | Y | Y | Y | Y | 8262 | 6751997 | 6242418 | 509578.5772 | 6242418 |  | 250625.2 | 250625.2 |  |  |  | 258953.3772 |  | 258953.3772 |  |  |  | 78.0302 | 686.666 | 389.7332 | 83.104 | 467.7634 | 769.77 | 7.547%
May already meet existing standard | AR | Little River | 54104 | Ashdown | 322122 | PB2 | No - NonEGU |  | No | No | BART Plant | No | No | No | Da | 1975-06-01 | Y | Y | Y | Y | 8532 | 7117398 | 2174400 | 4942997.506 | 2174400 |  | 4919460 | 4919460 | [7 empty] | 23537.506 | 23537.506 | 5.436 | 358.776 | 1247.6744 | 815.5946 | 1253.1104 | 1174.3706 | 69.45%
May already meet existing standard | PA | Delaware | 50410 | Chester Operations | 322122 | 10 | No - Cogen Ex |  | No | No |  | Yes, Philadelphia-Wilmington | No | Yes, Philadelphia-Wilmin-Atlantic Cyity | N |  | Y | Y | Y | Y | 7381 | 5304331 | 52430.4 | 5251900.54 |  |  | 2465997 |  |  | 2465997 |  | 2668444.4 | 2668444.4 |  |  | 117459.14 | 117459.14 | 17.08 | 30.5 | 9903.6017 | 2364.107 | 9920.6817 | 2394.607 | 99.01%
May already meet existing standard | VA | Covington | 50900 | Covington Facility | 32213 | 8PB | No |  | No | No | BART Plant | No | No | No | N |  | Y | Y | Y | Y | 8404 | 3205000 | 862400 | 2342600 | 862400 |  | 2342600 | 2342600 | [9 empty] | 0.539 | 187.572 | 102.714 | 509.5155 | 103.253 | 697.0875 | 73.09%
May already meet existing standard | VA | Covington | 50900 | Covington Facility | 32213 | 7PB | No |  | No | No | BART Plant | No | No | No | N |  | Y | Y | Y | Y | 8528 | 2152560 | 498960 | 1653600 | 498960 |  | 1653600 | 1653600 | [9 empty] | 0.31185 | 109.5217 | 72.504 | 362.9652 | 72.8159 | 472.4869 | 76.82%
May already meet existing standard | MI | Delta | 10208 | Escanaba Paper Company | 322122 | 11 | No - NonEGU | NonEGU or CogenEx | No | No |  | No | No | No | Db | 1981-06-01 | Y | Y | Y | N | 8497 | 7654422 | 3147145 | 4507276.6 | 2523600 |  | 4396945.6 | 4396945.6 | [7 empty] | 110331 | 110331 | 128.005 | 786.7862 | 3317.5091 | 1126.8192 | 3445.5141 | 1913.6054 | 58.88%
May already meet existing standard | NY | Warren | 10511 | Finch Pruyn | 322122 | 9 | No - NonEGU |  | No | No | BART Plant | No | No | No | N |  | Y |  | Y | Y | 8077 | 1497730 | 1047280 | 450450 | 1047280 | [6 empty] | 450450 |  | 450450 |  |  |  | 13.091 | 115.2008 | 353.6033 | 70.5705 | 366.6943 | 185.7713 | 30.08%
May already meet existing standard | AL | Etowah | 7 | Gadsden | 22 | 1 | Yes - ARP |  | Yes | Yes |  | No | No | No | N | 1949-04-01 | N | Y | Y | N | 7582 | 2811935 | 10000 | 2801935.461 |  |  | 2782445.2 | 21876 |  |  | 2760568.8 |  |  |  |  | 19490.261 | 19490.261 | 0.04 | 2.625 | 3731.9668 | 730.39 | 4306 | 943 | 99.64%
May already meet existing standard | AL | Etowah | 7 | Gadsden | 22 | 2 | Yes - ARP |  | Yes | Yes |  | No | No | No | N | 1949-07-01 | N | Y | Y | N | 5542 | 3649559 | 8123.8 | 3641434.829 |  |  | 3585332.4 | 22485 |  |  | 3562847 |  |  |  |  | 56102.429 | 56102.429 | 0.024 | 2.23 | 4879.9008 | 984.17 | 5398 | 1077 | 99.78%
May already meet existing standard | AR | Ashley | 10606 | Georgia Pacific Crossett | 322122 | 9A | No - NonEGU |  | No | No |  | No | No | No | N |  | Y | Y | Y | Y | 8040 | 3804691 | 3193502 | 611188.94 | 3193502 | [10 empty] | 611188.94 | 611188.94 | 39.9188 | 255.4802 | 0.18336 | 48.8951 | 40.1021 | 304.3753 | 16.06%
May already meet existing standard | AR | Ashley | 10606 | Georgia Pacific Crossett | 322122 | 10A | No - NonEGU |  | No | No |  | No | No | No | N |  | Y | Y | Y | Y | 8479 | 5228500 | 4360458 | 868042.373 | 4360458 | [10 empty] | 868042.373 | 868042.373 | 54.5057 | 1068.3122 | 0.26041 | 212.6704 | 54.7661 | 1280.9826 | 16.6%
May already meet existing standard | LA | East Baton Rouge | 10612 | Georgia Pacific Port Hudson | 322122 | PB1 | No - NonEGU |  | No | No | BART Plant | No | No | Yes, Baton Rouge | N |  | Y |  | Y | Y | 8590 | 2814008 | 2340000 | 474008.08 | 2340000 | [10 empty] | 474008.08 | 474008.08 | 29.25 | 234 | 0.1422 | 47.4008 | 29.3922 | 281.4008 | 16.84%
May already meet existing standard | NC | Duplin | 10381 | Green Power Kenansville | 22 | 1A | No - Cogen Ex |  | No | No |  | No | No | No | N |  | Y | Y | Y | Y | 2980 | 344871 | 165000 | 155471.2 | 165000 |  | 155471.2 | 155471.2 | [9 empty] | 17.2625 | 31.251 | 80.484 | 25.6527 | 97.7465 | 56.9037 | 45.08%
May already meet existing standard | NC | Duplin | 10381 | Green Power Kenansville | 22 | 1B | No - Cogen Ex |  | No | No |  | No | No | No | N |  | Y | Y | Y | Y | 2266 | 273702 | 96000 | 165501.6 | 96000 |  | 165501.6 | 165501.6 | [9 empty] | 8.8 | 17.853 | 85.652 | 27.3078 | 94.452 | 45.1608 | 60.47%
May already meet existing standard | GA | Richmond | 54358 | International Paper Augusta Mill | 32213 | PB1 | No - NonEGU |  | No | No | BART Plant | No | No | No | N |  | Y | Y | Y | Y | 8347 | 5126835 | 2860010.8 | 2266824.1 | 2860010.8 |  | 2042041.6 | 2042041.6 | [7 empty] | 224782.5 | 224782.5 | 35.7501 | 314.6012 | 1250.8564 | 620.5956 | 1286.6066 | 935.1968 | 44.21%
May already meet existing standard | VA | Isle of Wight | 52152 | International Paper Franklin Mill | 322122 | 6PB | No - Cogen Ex |  | No | No | BART Plant | No | No | Yes, Norfolk, Virginia Beach, Newport News | N |  | Y | Y | Y | Y | 8364 | 3194246 | 1437660 | 1756586 | 1437660 |  | 1756586 | 1756586 | [9 empty] | 17.9707 | 217.0867 | 800.85 | 265.2445 | 818.8207 | 482.3311 | 54.99%
May already meet existing standard | VA | Isle of Wight | 52152 | International Paper Franklin Mill | 322122 | 7PB | No - Cogen Ex |  | No | No | BART Plant | No | No | Yes, Norfolk, Virginia Beach, Newport News | N |  | Y | Y | Y | Y | 8507 | 4650553 | 1289330 | 3361222.656 | 1289330 |  | 3240432 | 3240432 |  |  |  | 120790.656 |  | 120790.656 |  |  |  | 16.1166 | 141.8263 | 2082.0013 | 956.253 | 2098.1179 | 1098.0793 | 72.28%
May already meet existing standard | MN | St Louis | 1897 | M L Hibbard | 22 | 4 | Yes - ARP |  | Yes | Yes |  | No | No | No | Db | 1988-01-01 | N | Y | Y | N | 6616 | 641438 | 143232 | 498206 | 143232 |  | 496070 |  | 496070 | [6 empty] | 2136 | 2136 | 1.7904 | 21.4848 | 172.5206 | 74.73 | 158 | 316 | 77.67%
May already meet existing standard | MN | St Louis | 1897 | M L Hibbard | 22 | 3 | Yes - ARP |  | Yes | Yes |  | No | No | No | Db | 1988-01-01 | N | Y | Y | N | 6611 | 659934 | 143232 | 516702 | 143232 |  | 514566 |  | 514566 | [6 empty] | 2136 | 2136 | 1.7904 | 21.4848 | 178.2206 | 77.51 | 157 | 313 | 78.3%
May already meet existing standard | AL | Mobile | 50407 | Mobile Energy Services LLC | 22 | 7PB | No - Cogen Ex |  | No | No | BART Plant | No | No | No | Db | 1985-06-01 | Y | Y | Y | Y | 8472 | 5924678 | 3223894 | 2700784.105 | 3223894 |  | 2504748 | 2504748 | [7 empty] | 196036.105 | 196036.105 | 40.2987 | 354.6283 | 1748.0588 | 553.7225 | 1788.3575 | 908.3509 | 45.59%
May already meet existing standard | PA | York | 50397 | P H Glatfelter | 322122 | 5PB036 | No - Cogen Ex |  | No | No | BART Plant | Yes, York | No | Yes, York | Db | 1989-09-01 | Y | Y | Y | Y | 8496 | 4795518 | 1230393.6 | 3565124.2 | 1146600 |  | 3554200 | 3554200 |  |  |  | 10924.2 |  | 10924.2 |  |  |  | 52.9725 | 166.1031 | 3897.1013 | 481.2918 | 3950.0738 | 647.3949 | 74.34%
May already meet existing standard | GA | Wayne | 10560 | Rayonier Jesup Mill | 322 | POWB | No |  | No | No | BART Plant | No | No | No |  |  | Y | Y | Y | N | 7864 | 5089289 | 3094580 | 1994708.562 | 3094580 | [6 empty] | 1994708.562 |  | 1994708.562 |  |  |  | 38.6823 | 340.4038 | 1387.8952 | 296.2974 | 1426.5775 | 636.7012 | 39.19%
May already meet existing standard | MI | Muskegon | 50438 | S D Warren Muskegon | 322122 | 4PB | No - Cogen Ex | NonEGU or CogenEx | No | No | BART Plant | No | No | Yes, Muskegon | N |  | Y | Y | Y | Y | 8177 | 3303319 | 542080 | 2761239 | 542080 |  | 2670000 | 2670000 | [7 empty] | 91239 | 91239 | 0.61662 | 94.864 | 88.759 | 483.2168 | 89.3756 | 578.0808 | 83.59%
May already meet existing standard | MN | Carlton | 50639 | Sappi Cloquet Mill | 322122 | 9PB | No - NonEGU | Cogen Ex | No | No |  | No | No | No | N |  | Y | Y | Y | Y | 8561 | 2589894 | 2109440 | 480453.75 | 2101840 | [6 empty] | 32054.4 |  | 32054.4 |  | 448399.35 | 448399.35 | 28.933 | 189.8496 | 1.0082 | 43.2408 | 29.9412 | 233.0904 | 18.55%
May already meet existing standard | MN | Carlton | 50639 | Sappi Cloquet Mill | 322122 | 7PB | No - NonEGU | Cogen Ex | No | No | BART Unit | No | No | No | N |  | Y | Y | Y | Y | 7950 | 1486311 | 1097220 | 389091.15 | 1093220 | [6 empty] | 15724.8 |  | 15724.8 |  | 373366.35 | 373366.35 | 15.0653 | 75.1596 | 0.54062 | 26.6527 | 15.6059 | 101.8123 | 26.18%
May already meet existing standard | GA | Effingham | 10361 | Savannah River Mill | 322122 | 3B | No - Cogen Ex |  | No | No |  | No | No | No | N |  | Y | Y | Y | Y | 8533 | 3196370 | 21980 | 3174390 | 21980 |  | 494596 | 494596 |  |  |  | 2679794 | 2679794 |  |  |  |  | 0.27475 | 2.4178 | 8600.464 | 861 | 8600.7388 | 863.4178 | 99.31%
May already meet existing standard | GA | Effingham | 10361 | Savannah River Mill | 322122 | 5B | No - Cogen Ex |  | No | No |  | No | No | No | N |  | Y | Y | Y | Y | 8454 | 3462113 | 21980 | 3440133 | 21980 |  | 373364 | 373364 |  |  |  | 3066769 | 3066769 |  |  |  |  | 0.27475 | 2.4178 | 9623.025 | 924.75 | 9623.2998 | 927.1678 | 99.37%
May already meet existing standard | GA | Laurens | 54004 | SP Newsprint | 322122 | PB2 | No - Cogen Ex |  | No | No |  | No | No | No | N |  | Y | Y | Y | N | 8520 | 3742462 | 780494 | 1527746 |  |  | 1527746 | 1527746 | [9 empty] | 1110 | 88.5886 | 1266.815 | 61.1098 | 2376.815 | 149.6985 | 40.82%
May already meet existing standard | NY | Essex | 54099 | Ticonderoga Mill | 322122 | PB1 | No - NonEGU |  | No | No | BART Plant | No | No | No |  |  | Y | Y | Y | Y | 8400 | 4688267 | 949381.2 | 3738885.612 | 949381.2 | [6 empty] | 3738885.612 |  | 3738885.612 |  |  |  | 1.7801 | 98.7356 | 425.8076 | 388.8441 | 427.5876 | 487.5797 | 79.75%
May already meet existing standard | AL | Wilcox | 54752 | Weyerhaeuser Pine Hill Operations | 32213 | 2PB | No - Cogen Ex |  | No | No | BART Plant | No | No | No | N |  | Y | Y | Y | N | 8506 | 5372115 | 3681550 | 1690564.558 | 3681550 |  | 935197.2 | 935197.2 | [7 empty] | 755367.358 | 755367.358 | 46.0194 | 404.9705 | 530.0796 | 366.7246 | 576.099 | 771.6951 | 31.47%
May already meet existing standard | AL | Wilcox | 54752 | Weyerhaeuser Pine Hill Operations | 32213 | 1PB | No - Cogen Ex |  | No | No | BART Plant | No | No | No | N |  | Y | Y | Y | N | 8549 | 4118160 | 2304050 | 1814110.039 | 2304050 | [6 empty] | 20991.6 |  | 20991.6 |  | 1793118.439 | 1793118.439 | 28.8006 | 253.4455 | 19.5946 | 245.4268 | 48.3952 | 498.8723 | 44.05%
May already meet existing standard | NC | Martin | 50189 | Weyerhaeuser Plymouth NC | 322122 | 2HFB | No - Cogen Ex |  | No | No | BART Plant | No | No | No | D | 1982-06-01 | Y | Y | Y | Y | 8470 | 8604948 | 5125092 | 3479856.111 | 5125092 |  | 3444817.8 | 3444817.8 |  |  |  | 35038.311 |  | 35038.311 |  |  |  | 64.0636 | 563.7601 | 1843.4213 | 678.12 | 1907.485 | 1241.8801 | 40.44%
Included in CAIR | FL | Duval | 10672 | Cedar Bay Generating LP | 22 | CBC | Yes |  | Yes | Yes |  | No | No | No | Da | 1994-01-01 | Y | Y | Y | Y | 7560 | 7549458 |  | 7549457.7264 |  |  | 7517853.6 | 7517853.6 |  |  |  | 31604.1264 |  | 31604.1264 | [5 empty] | 468.314 | 641.7039 | 468.314 | 641.7039 | 100% |  | X
Included in CAIR | NC | Person | 10379 | Cogentrix Roxboro | 22 | 1A | Yes |  | No | No |  | No | No | Yes, Raleigh-Durham-Chapel Hill | N |  | Y | Y | Y | Y | 4631 | 845747 | 27022.6 | 659978 | 27022.6 |  | 659978 | 659978 | [9 empty] | 102.9378 | 38.0826 | 349.79 | 135.2955 | 452.7278 | 173.3781 | 78.03% |  | X
Included in CAIR | NC | Person | 10379 | Cogentrix Roxboro | 22 | 1B | Yes |  | No | No |  | No | No | Yes, Raleigh-Durham-Chapel Hill | N |  | Y | Y | Y | Y | 6213 | 942177 | 39096.4 | 738106 | 39096.4 |  | 738106 | 738106 | [9 empty] | 106.8887 | 41.8346 | 391.78 | 151.3117 | 498.6687 | 193.1463 | 78.34% |  | X
Included in CAIR | NC | Person | 10379 | Cogentrix Roxboro | 22 | 1C | Yes |  | No | No |  | No | No | Yes, Raleigh-Durham-Chapel Hill | N |  | Y | Y | Y | Y | 5148 | 826070 | 33311 | 633326 | 33311 |  | 633326 | 633326 | [9 empty] | 103.0164 | 39.5125 | 295.83 | 129.8318 | 398.8464 | 169.3443 | 76.67% |  | X
Included in CAIR | FL | Palm Beach | 54627 | Okeelanta Cogeneration | 22 | A | Yes |  | No | No | Possible BART Plant. Plant ownership could not be determined. | No | No | No | N |  | Y | Y | Y | Y | 7659 | 4050826 | 4031120 | 19706.4 | 1679600 | [6 empty] | 19706.4 |  | 19706.4 |  |  |  | 34.059 | 294.2718 | 0.56049 | 1.4386 | 34.6195 | 295.7103 | 0.4865% |  | X
Included in CAIR | FL | Palm Beach | 54627 | Okeelanta Cogeneration | 22 | B | Yes |  | No | No | Possible BART Plant. Plant ownership could not be determined. | No | No | No | N |  | Y | Y | Y | Y | 7495 | 3995462 | 3983290 | 12171.6 | 1663450 | [6 empty] | 12171.6 |  | 12171.6 |  |  |  | 33.6811 | 290.7802 | 0.34619 | 0.88853 | 34.0273 | 291.6687 | 0.3046% |  | X
Included in CAIR | FL | Palm Beach | 54627 | Okeelanta Cogeneration | 22 | C | Yes |  | No | No | Possible BART Plant. Plant ownership could not be determined. | No | No | No | N |  | Y | Y | Y | Y | 7519 | 4033714 | 4011110 | 22604.4 | 1661750 | [6 empty] | 22604.4 |  | 22604.4 |  |  |  | 33.8239 | 290.8055 | 0.64292 | 1.6388 | 34.4668 | 292.4443 | 0.5604% |  | X
Included in CAIR | GA | Chatham | 50804 | Port Wentworth Mill (Stone Savanah) | 322 | 4 | Yes |  | Yes | Yes |  | No | No | No |  |  | Y | Y | Y | N | 8560 | 3788955 | 3604500 | 184455 | 3570300 | [10 empty] | 184455 | 184455 | 52.6088 | 406.983 | 0.055336 | 24.9014 | 52.6641 | 431.8844 | 4.868% |  | X
Included in CAIR | GA | Chatham | 50804 | Port Wentworth Mill (Stone Savanah) | 322 | RE01 | Yes |  | Yes | Yes |  | No | No | No |  |  | Y | Y | Y | N | 8300 | 7072124 | 7008032 | 64092 |  | 7008032 | [5 empty] | 64092 |  | 64092 |  |  |  | 492.72 | 461.925 | 1.7969 | 5.4936 | 494.5169 | 467.4186 | 0.9063% |  | X
Included in CAIR | SC | Florence | 50806 | Stone Container Florence Mill | 322122 | PB4 | Yes | NonEGU | Yes | Yes | BART Plant | No | No | No | Db | 1987-03-01 | Y | Y | Y | Y | 8385 | 8599602 | 3498600 | 5101002.299 | 3498600 |  | 5047835.4 | 5047835.4 |  |  |  | 37469.88 |  | 37469.88 |  | 15697.019 | 15697.019 | 43.7325 | 577.269 | 3045.6651 | 841.6654 | 3089.3976 | 1418.9344 | 59.32% |  | X
Included in CAIR | MI | Manistee | 50835 | TES Filer City Station | 22 | 1 | Yes |  | Yes | Yes |  | No | No | No | N |  | Y | Y | Y | Y | 8098 | 3154695 | 145195.2 | 2942299.4 | 145195.2 |  | 2942299.4 | 2942299.4 | [9 empty] | 3.319 | 42.3715 | 208.7408 | 891.75 | 212.0599 | 934.1215 | 93.27% |  | X
Included in CAIR | MI | Manistee | 50835 | TES Filer City Station | 22 | 2 | Yes |  | Yes | Yes |  | No | No | No | N |  | Y | Y | Y | Y | 8658 | 3347713 | 145195.2 | 3135318.2 | 145195.2 |  | 3135318.2 | 3135318.2 | [9 empty] | 3.319 | 42.3715 | 222.4345 | 950.25 | 225.7536 | 992.6215 | 93.66% |  | X
Included in CAIR | VA | King William | 10017 | West Point Mill (St Laurent Paper) | 322 | PB10 | Yes |  | Yes | Yes | BART Plant | No | No | No | N | 1981-06-01 | Y | Y | Y | Y | 8424 | 4615480 | 4320640 | 294840 | 4320640 | [6 empty] | 294840 |  | 294840 |  |  |  | 54.008 | 475.2704 | 282.8496 | 46.1916 | 336.8576 | 521.462 | 6.388% |  | X
Included in CAIR | VA | King William | 10017 | West Point Mill (St Laurent Paper) | 322 | RF04 | Yes |  | Yes | Yes | BART Plant | No | No | No | N | 1976-06-01 | Y | Y | Y | Y | 8263 | 5542140 | 5142720 | 399420 |  | 5142720 | [5 empty] | 399420 |  | 399420 |  |  |  | 311.68 | 292.2 | 383.2565 | 62.5758 | 694.9365 | 354.7758 | 7.207% |  | X
Included in CAIR | VA | King William | 10017 | West Point Mill (St Laurent Paper) | 322 | RF05 | Yes |  | Yes | Yes | BART Plant | No | No | No | N | 1991-06-01 | Y | Y | Y | Y | 8068 | 5456026 | 5322549.5 | 133476 |  | 5318360 | [5 empty] | 133476 |  | 133476 |  |  |  | 343.3437 | 428.4652 | 37.421 | 10.7448 | 380.7646 | 439.2101 | 2.446% |  | X
No reported sales | TX | Harris | 50253 | Abitibi Consolidated Sheldon | 322122 | 1PB | No - NonEGU |  | No | No | BART Plant | No | No | Yes, Houston-Galveston-Brazoria | N |  | Y | N | Y | N | 0 | [23 empty] | X
No reported sales | LA | Beauregard | 10488 | DeRidder Mill | 322122 | PB1 | No - NonEGU |  | No | No | BART Plant | No | No | No | N |  | Y | N | Y | N | 8605 | 6796955 | 4839024 | 1647930.61 | 4839024 | [10 empty] | 1647930.61 | 1647930.61 | 62.6219 | 642.2926 | 0.12359 | 222.4706 | 62.7455 | 864.7633 | 24.25% | X
No reported sales | LA | Beauregard | 10488 | DeRidder Mill | 322122 | PB2 | No - NonEGU |  | No | No | BART Plant | No | No | No | N |  | Y | N | Y | N | 8398 | 2767967 | 2191752 | 576214.92 | 2191752 | [10 empty] | 576214.92 | 576214.92 | 8.2191 | 241.0927 | 0.051859 | 77.789 | 8.2709 | 318.8817 | 20.82% | X
No reported sales | LA | Beauregard | 10488 | DeRidder Mill | 322122 | REC | No - NonEGU |  | No | No | BART Plant | No | No | No | N |  | Y | N | Y | N | 8171 | 7754583 | 7139570.6 | 615012.83 |  | 7139570.6 | [9 empty] | 615012.83 | 615012.83 | 522.08 | 489.45 | 0.1845 | 83.0267 | 522.2645 | 572.4767 | 7.931% | X
No reported sales | LA | Washington | 54427 | Gaylord Container Bogalusa | 322122 | 12 | No - NonEGU |  | No | No | BART Plant | No | No | No | N |  | Y | N | Y | Y | 8568 | 6360750 | 6017400 | 343350 | 6017400 | [6 empty] | 343350 |  | 343350 |  |  |  | 75.2175 | 661.914 | 269.5297 | 53.7915 | 344.7473 | 715.7055 | 5.398% | X
No reported sales | LA | Washington | 54427 | Gaylord Container Bogalusa | 322122 | 20 | No - NonEGU |  | No | No | BART Plant | No | No | No | N |  | Y | N | Y | Y | 8568 | 3719610 | 3639600 | 80010 |  | 3639600 | [5 empty] | 80010 |  | 80010 |  |  |  | 242.64 | 227.475 | 62.8079 | 12.5349 | 305.4479 | 240.0099 | 2.151% | X
No reported sales | LA | Washington | 54427 | Gaylord Container Bogalusa | 322122 | 21 | No - NonEGU |  | No | No | BART Plant | No | No | No | N |  | Y | N | Y | Y | 8568 | 5820780 | 5678400 | 142380 |  | 5678400 | [5 empty] | 142380 |  | 142380 |  |  |  | 378.56 | 354.9 | 111.7683 | 22.3062 | 490.3283 | 377.2062 | 2.446% | X
No reported sales | LA | Washington | 54427 | Gaylord Container Bogalusa | 322122 | 10C | No - NonEGU |  | No | No | BART Plant | No | No | No | N |  | Y | N | Y | Y | 8568 | 3611452 | 3449700 | 161752 | 3449700 | [10 empty] | 161752 | 161752 | 43.1213 | 379.467 | 0.048526 | 21.8365 | 43.1698 | 401.3035 | 4.479% | X
No reported sales | GA | Early | 54101 | Georgia Pacific Cedar Springs | 32213 | PB1 | No - NonEGU |  | No | No | Possible BART Plant. A Georgia Pacific plant in Early County is listed in BART inventory, but has a different Plant ID than Cedar Springs | No | No | No | N | 1963-06-01 | Y | N | Y | Y | 8280 | 5552354 | 1909200 | 3643154.1635 | 1909200 |  | 3527500 | 3527500 | [7 empty] | 115654.1635 | 115654.1635 | 23.865 | 210.012 | 7774.6447 | 1073.8633 | 7798.5097 | 1283.8753 | 65.61% | X
No reported sales | GA | Early | 54101 | Georgia Pacific Cedar Springs | 32213 | PB2 | No - NonEGU |  | No | No | A Georgia Pacific plant in Early County is listed in BART inventory, but has a different Plant ID than Cedar Springs | No | No | No | N | 1966-06-01 | Y | N | Y | Y | 8240 | 5552354 | 1909200 | 3643154.1635 | 1909200 |  | 3527500 | 3527500 | [7 empty] | 115654.1635 | 115654.1635 | 23.865 | 210.012 | 7774.6447 | 1073.8633 | 7798.5097 | 1283.8753 | 65.61% | X
No reported sales | AL | Choctaw | 10699 | Georgia Pacific Naheola Mill | 322122 | 4 | No - NonEGU |  | No | No | BART Plant | No | No | No | N |  | Y | N | Y | Y | 8387 | 11085696 | 10881530 | 204165.61 |  | 10881530 | [5 empty] | 180180 |  | 180180 |  | 23985.61 | 23985.61 | 719.44 | 674.475 | 10.7224 | 19.6181 | 730.1624 | 694.0931 | 1.842% | X
No reported sales | GA | Floyd | 10426 | Inland Paperboard Packaging Rome | 32213 | PB1 | No - NonEGU |  | No | No | BART Plant | Yes, Rome | No | No | N |  | Y | N | Y | N | 6916 | 3190642 | 2724776 | 465866 | 2724776 |  | 459860 | 459860 |  |  |  | 6006 |  | 6006 |  |  |  | 34.0597 | 299.7254 | 359.808 | 135.987 | 393.8677 | 435.7124 | 14.6% | X
No reported sales | GA | Floyd | 10426 | Inland Paperboard Packaging Rome | 32213 | PB3 | No - NonEGU |  | No | No | BART Plant | Yes, Rome | No | No | N |  | Y | N | Y | N | 8599 | 2997150 | 2482004 | 485116 | 2482004 |  | 485116 | 485116 | [9 empty] | 50.0251 | 284.0204 | 394.63 | 142.5 | 444.6551 | 426.5204 | 16.19% | X
No reported sales | GA | Floyd | 10426 | Inland Paperboard Packaging Rome | 32213 | RF3 | No - NonEGU |  | No | No | BART Plant | Yes, Rome | No | No | N |  | Y | N | Y | N | 1599 | 316052 | 10880 | 305172 |  | 10880 | [5 empty] | 305172 |  | 305172 |  |  |  | 0.8 | 0.75 | 66.4675 | 47.376 | 67.2675 | 48.126 | 96.56% | X
No reported sales | GA | Floyd | 10426 | Inland Paperboard Packaging Rome | 32213 | RF4 | No - NonEGU |  | No | No | BART Plant | Yes, Rome | No | No | N |  | Y | N | Y | N | 788 | 151164 | 32640 | 118524 |  | 32640 | [5 empty] | 118524 |  | 118524 |  |  |  | 2.4 | 2.25 | 25.4199 | 18.753 | 27.8199 | 21.003 | 78.41% | X
No reported sales | GA | Floyd | 10426 | Inland Paperboard Packaging Rome | 32213 | RF5 | No - NonEGU |  | No | No | BART Plant | Yes, Rome | No | No | N |  | Y | N | Y | N | 8175 | 8130490 | 8087272 | 43218 |  | 8087272 | [5 empty] | 43218 |  | 43218 |  |  |  | 614.4 | 576 | 9.4954 | 6.909 | 623.8954 | 582.909 | 0.5316% | X
No reported sales | AL | Lawrence | 50245 | International Paper Courtland Mill | 322122 | PB3 | No - NonEGU |  | No | No | BART Plant | No | No | No | N | 1993-05-01 | Y | N | Y |  | 8241 | 9549151 | 8997300 | 242851.34 | 8175700 | [10 empty] | 242851.34 | 242851.34 | 441.6762 | 707.2788 | 0.072855 | 18.4567 | 441.7491 | 725.7355 | 2.543% | X
No reported sales | AL | Lawrence | 50245 | International Paper Courtland Mill | 322122 | RB3 | No - NonEGU |  | No | No | BART Plant | No | No | No | N | 1991-04-01 | Y | N | Y | Y | 8363 | 8054211 | 8041050 | 13160.6 |  | 8041050 | [5 empty] | 8505 |  | 8505 |  | 4655.6 | 4655.6 | 601.2 | 1298.6296 | 9.8924 | 2.1254 | 611.0924 | 1300.755 | 0.1634% | X
No reported sales | SC | Georgetown | 54087 | International Paper Georgetown Mill | 322122 | PB01 | No - NonEGU |  | No | No | BART Plant | No | No | No | D |  | Y | N | Y | Y | 8587 | 4257583 | 2419216.8 | 1119165.8769 | 2419216.8 |  | 830514.6 | 830514.6 |  |  |  | 189259.5894 |  | 189259.5894 |  | 99391.6875 | 99391.6875 | 471.0402 | 564.915 | 777.7416 | 201.4499 | 1248.7818 | 766.3649 | 26.29% | X
No reported sales | SC | Georgetown | 54087 | International Paper Georgetown Mill | 322122 | PB02 | No - NonEGU |  | No | No | BART Plant | No | No | No | D |  | Y | N | Y | Y | 8609 | 4173126 | 2509147.2 | 954078.8769 | 2509147.2 |  | 665427.6 | 665427.6 |  |  |  | 189259.5894 |  | 189259.5894 |  | 99391.6875 | 99391.6875 | 466.4643 | 579.4285 | 638.9656 | 171.7342 | 1105.4299 | 751.1627 | 22.86% | X
No reported sales | SC | Georgetown | 54087 | International Paper Georgetown Mill | 322122 | RB01 | No - NonEGU |  | No | No | BART Plant | No | No | No | N |  | Y | N | Y | Y | 8308 | 5673035 | 5505937.8 | 167097.4362 |  | 5505937.8 | [5 empty] | 155934.8112 |  | 155934.8112 |  | 11162.625 | 10989.025 | 384.56 | 360.525 | 171.7111 | 25.9846 | 556.2711 | 386.5096 | 2.945% | X
No reported sales | SC | Georgetown | 54087 | International Paper Georgetown Mill | 322122 | RB02 | No - NonEGU |  | No | No | BART Plant | No | No | No | N |  | Y | N | Y | Y | 8487 | 7031535 | 6864382.2 | 167152.7862 |  | 6864382.2 | [5 empty] | 155934.8112 |  | 155934.8112 |  | 11217.975 | 11044.375 | 479.44 | 449.475 | 171.7111 | 25.992 | 651.1511 | 475.467 | 2.377% | X
No reported sales | LA | Morehouse | 54090 | International Paper Louisiana Mill | 322122 | 3PB | No - NonEGU |  | No | No | BART Plant | No | No | No | N |  | Y | N | Y | Y | 8564 | 5661928 | 3264525 | 1020402.69 | 3264525 |  | 725000 | 725000 | [7 empty] | 295402.69 | 295402.69 | 912.9066 | 39.453 | 567.6186 | 8.6734 | 1480.5252 | 48.1264 | 18.02% | X
No reported sales | LA | Morehouse | 54090 | International Paper Louisiana Mill | 322122 | 5REC | No - NonEGU |  | No | No | BART Plant | No | No | No | N |  | Y | N | Y | Y | 8405 | 4741380 | 4469760 | 271620.055 |  | 4469760 | [5 empty] | 75600 |  | 75600 |  | 196020.055 | 196020.055 | 307.2 | 288 | 3.2239 | 38.3067 | 310.4239 | 326.3067 | 5.729% | X
No reported sales | LA | Morehouse | 54090 | International Paper Louisiana Mill | 322122 | 6REC | No - NonEGU |  | No | No | BART Plant | No | No | No | N |  | Y | N | Y | Y | 8522 | 5158971 | 5040120 | 118850.985 |  | 5040120 | [9 empty] | 118850.985 | 118850.985 | 346.4 | 324.75 | 0.035655 | 16.0449 | 346.4357 | 340.7949 | 2.304% | X
No reported sales | AL | Autauga | 52140 | International Paper Prattville Mill | 32213 | PB1 | No - NonEGU |  | No | No | BART Plant | No | No | No | N |  | Y | N | Y | N | 8527 | 2839307 | 1328717.8 | 1510589.4036 | 1260817.8 | [6 empty] | 208308.7986 |  |  | 208308.7986 | 1302280.605 | 1302280.605 | 16.0402 | 142.89 | 51.392 | 212.623 | 67.4322 | 355.5129 | 53.2% | X
No reported sales | AL | Autauga | 52140 | International Paper Prattville Mill | 32213 | PB2 | No - NonEGU |  | No | No | BART Plant | No | No | No | N |  | Y | N | Y | N | 8567 | 4407171 | 2161412 | 2245758.6966 | 2146862 |  | 1794758.4 | 1794758.4 |  |  |  | 435314.9766 |  | 11340 | 423974.9766 | 15685.32 | 15685.32 | 0.06 | 237.0548 | 1491.1426 | 600.7297 | 1491.2026 | 837.7845 | 50.96% | X
No reported sales | AL | Autauga | 52140 | International Paper Prattville Mill | 32213 | RF1 | No - NonEGU |  | No | No | BART Plant | No | No | No | N |  | Y | N | Y | N | 8421 | 4865477 | 4604890.4 | 260586.354 |  | 4604890.4 | [5 empty] | 260586.354 |  | 3969 | 256617.354 |  |  | 95.867 | 308.85 | 18.9919 | 45.9522 | 114.8589 | 354.8022 | 5.356% | X
No reported sales | AL | Autauga | 52140 | International Paper Prattville Mill | 32213 | RF2 | No - NonEGU |  | No | No | BART Plant | No | No | No | N |  | Y | N | Y | N | 8561 | 6728681 | 6513894.2 | 214787.223 |  | 6513894.2 | [5 empty] | 214787.223 |  | 6804 | 207983.223 |  |  | 457.28 | 428.7 | 52.1915 | 37.9134 | 509.4715 | 466.6134 | 3.192% | X
No reported sales | MI | Dickinson | 50251 | International Paper Quinnesec Mich Mill | 322 | RB | No - NonEGU | NonEGU or CogenEx | No | No |  | No | No | No |  |  | Y | N | Y | Y | 8490 | 7406214 | 7367160 | 39054.354 |  | 7367160 | [9 empty] | 39054.354 | 39054.354 | 508.08 | 699.8802 | 0.011716 | 3.7102 | 508.0917 | 703.5904 | 0.5273% | X
No reported sales | MI | Dickinson | 50251 | International Paper Quinnesec Mich Mill | 322 | WTB | No - NonEGU | NonEGU or CogenEx | No | No |  | No | No | No |  |  | Y | N | Y | Y | 8468 | 2980069 | 2812320 | 167748.533 | 2812320 |  | 110400 | 110400 | [7 empty] | 57348.533 | 57348.533 | 35.154 | 421.848 | 87.4172 | 25.1623 | 122.5712 | 447.0103 | 5.629% | X
No reported sales | NC | Columbus | 54656 | International Paper Riegelwood Mill | 32213 | PB2 | No - NonEGU |  | No | No | BART Plant | No | No | No | N |  | Y | N | Y | N | 8232 | 4662061 | 3434065.4 | 1227996 | 3415057.4 | [6 empty] | 1227996 |  | 1227996 |  |  |  | 5.8407 | 379.6563 | 148.1019 | 174.8964 | 153.9426 | 554.5527 | 26.34% | X
No reported sales | NC | Columbus | 54656 | International Paper Riegelwood Mill | 32213 | PB5 | No - NonEGU |  | No | No | BART Plant | No | No | No | N |  | Y | N | Y | N | 8304 | 5206612 | 4265517.6 | 941094 | 4239381.6 | [6 empty] | 941094 |  | 941094 |  |  |  | 7.2894 | 471.832 | 113.5002 | 134.0346 | 120.7896 | 605.8666 | 18.07% | X
No reported sales | NC | Columbus | 54656 | International Paper Riegelwood Mill | 32213 | RB3 | No - NonEGU |  | No | No | BART Plant | No | No | No | N |  | Y | N | Y | N | 5568 | 1516419 | 1403460 | 112959 |  | 1403460 | [5 empty] | 112959 |  | 112959 |  |  |  | 99.36 | 93.15 | 104.7951 | 16.0881 | 204.1551 | 109.2381 | 7.449% | X
No reported sales | NC | Columbus | 54656 | International Paper Riegelwood Mill | 32213 | RB4 | No - NonEGU |  | No | No | BART Plant | No | No | No | N |  | Y | N | Y | N | 8215 | 4452702 | 4345980 | 106722 |  | 4345980 | [5 empty] | 106722 |  | 106722 |  |  |  | 307.68 | 288.45 | 99.0089 | 15.1998 | 406.6889 | 303.6498 | 2.397% | X
No reported sales | NC | Columbus | 54656 | International Paper Riegelwood Mill | 32213 | RB5 | No - NonEGU |  | No | No | BART Plant | No | No | No | N |  | Y | N | Y | N | 7879 | 10969433 | 10767770 | 201663 |  | 10767770 | [5 empty] | 201663 |  | 201663 |  |  |  | 762.32 | 714.675 | 187.0883 | 28.7217 | 949.4083 | 743.3967 | 1.838% | X
No reported sales | GA | Chatham | 50398 | International Paper Savanna Mill | 32213 | 13PB | No - Cogen Ex |  | No | No | BART Plant. Listed in BART inventory as Union Camp Corp. | No | No | No | D | 1981-10-01 | Y | N | Y | Y | 8592 | 8695526 | 1095726 | 7599800 | 1095726 |  | 7599800 | 7599800 | [9 empty] | 13.6966 | 257.4956 | 3538.123 | 1785.953 | 3551.8196 | 2043.4486 | 87.4% | X
No reported sales | GA | Chatham | 50398 | International Paper Savanna Mill | 32213 | 15RB | No - Cogen Ex |  | No | No | BART Plant. Listed in BART inventory as Union Camp Corp. | No | No | No | Da | 1995-02-01 | Y | N | Y | Y | 8592 | 10719437 | 10251000 | 468437 |  | 10251000 | [9 empty] | 468437 | 468437 | 820.08 | 768.825 | 0.14053 | 32.7906 | 820.2205 | 801.6156 | 4.37% | X
No reported sales | TX | Cass | 54097 | International Paper Texarkana Mill | 32213 | PB2 | No - NonEGU |  | No | No | BART Plant | No | No | No | N |  | Y | N | Y | N | 8376 | 6465027 | 2904700 | 3560326.788 | 2904700 | [6 empty] | 1942290 |  | 1942290 |  | 1618036.788 | 1618036.788 | 36.3088 | 319.517 | 2033.4156 | 522.7271 | 2069.7244 | 842.2441 | 55.07% | X
No reported sales | MS | Warren | 54100 | International Paper Vicksburg Mill | 322122 | N1BABO | No - Cogen Ex |  | No | No | BART Plant | No | No | No |  |  | Y | N | Y | Y | 8480 | 1482201 | 127750 | 1354451.18 | 16200 | [6 empty] | 338618.7 |  | 338618.7 |  | 1015832.48 | 1015832.48 | 0.5905 | 6.632 | 507.9076 | 227.0531 | 508.4981 | 233.6851 | 91.38% | X
No reported sales | MS | Warren | 54100 | International Paper Vicksburg Mill | 322122 | N1REBO | No - Cogen Ex |  | No | No | BART Plant | No | No | No |  |  | Y | N | Y | Y | 8480 | 6029106 | 5932500 | 96605.6 |  | 5932500 | [9 empty] | 96605.6 | 96605.6 | 420 | 393.75 | 0.028982 | 13.0418 | 420.029 | 406.7918 | 1.602% | X
No reported sales | MD | Allegany | 50282 | Luke Mill | 322122 | 2RB | No - NonEGU |  | No | No | BART Plant | No | No | No | N |  | Y | N | Y | Y | 655 | 56650 |  | 56650.08 | [7 empty] | 52113.6 |  | 52113.6 |  | 4536.48 | 4536.48 |  |  | 15.9588 | 5.0476 | 15.9588 | 5.0476 | 100% | X
No reported sales | MD | Allegany | 50282 | Luke Mill | 322122 | 3RB | No - NonEGU |  | No | No | BART Plant | No | No | No | N |  | Y | N | Y | Y | 8592 | 7661949 | 7566803.2 | 95145.6 |  | 7566803.2 | [5 empty] | 70560 |  | 70560 |  | 24585.6 | 24585.6 | 535.04 | 501.6 | 73.8602 | 14.3735 | 608.9002 | 515.9735 | 1.242% | X
No reported sales | LA | De Soto | 54091 | Mansfield Mill | 32213 | PB1 | No - NonEGU |  | No | No | BART Plant | No | No | No | D | 1981-10-01 | Y | N | Y | Y | 8508 | 6101037 | 4263600 | 893175.25 | 4263600 |  | 710000 | 710000 |  |  |  | 129780 |  |  | 129780 | 53395.25 | 53395.25 | 680.295 | 338.511 | 681.4951 | 58.0564 | 1361.7901 | 396.5674 | 14.64% | X
No reported sales | LA | De Soto | 54091 | Mansfield Mill | 32213 | PB2 | No - NonEGU |  | No | No | BART Plant | No | No | No | D | 1981-10-01 | Y | N | Y | Y | 8471 | 5399254 | 3421440 | 1030690.85 | 3421440 |  | 477500 | 477500 |  |  |  | 516600 |  |  | 516600 | 36590.85 | 36590.85 | 671.668 | 443.4092 | 570.668 | 104.6151 | 1242.336 | 548.0243 | 19.09% | X
No reported sales | LA | De Soto | 54091 | Mansfield Mill | 32213 | RB1 | No - NonEGU |  | No | No | BART Plant | No | No | No | D | 1981-10-01 | Y | N | Y | Y | 8478 | 4757903 | 4620946 | 136956.625 |  | 4620946 | [5 empty] | 61110 |  |  | 61110 | 75846.625 | 75846.625 | 308.32 | 289.05 | 16.0132 | 15.3534 | 324.3332 | 304.4034 | 2.879% | X
No reported sales | LA | De Soto | 54091 | Mansfield Mill | 32213 | RB2 | No - NonEGU |  | No | No | BART Plant | No | No | No | D | 1981-10-01 | Y | N | Y | Y | 8516 | 4912941 | 4812786 | 100154.625 |  | 4812786 | [5 empty] | 28350 |  |  | 28350 | 71804.625 | 71804.625 | 321.12 | 301.05 | 7.4398 | 10.6014 | 328.5598 | 311.6514 | 2.039% | X
No reported sales | AL | Russell | 54802 | Mead Coated Board | 32213 | BB1 | No - NonEGU |  | No | No | BART Plant | No | No | No | N |  | Y | N | Y | N | 7717 | 2253982 | 2001650 | 252331.9874 | 2001650 | [6 empty] | 12599.9874 |  | 12599.9874 |  | 239732 | 239732 | 25.0206 | 220.1815 | 3.5338 | 33.4222 | 28.5544 | 253.6037 | 11.19% | X
No reported sales | AL | Russell | 54802 | Mead Coated Board | 32213 | BB2 | No - NonEGU |  | No | No | BART Plant | No | No | No | Da |  | Y | N | Y | N | 8358 | 3591949 | 3521973 | 69976 | 3521973 | [10 empty] | 69976 | 69976 | 44.0247 | 387.417 | 0.020993 | 4.8983 | 44.0457 | 392.3154 | 1.948% | X
No reported sales | AL | Russell | 54802 | Mead Coated Board | 32213 | BB3 | No - NonEGU |  | No | No | BART Plant | No | No | No | Db |  | Y | N | Y | N | 7765 | 5002328 | 4897991 | 104337 | 4897991 | [10 empty] | 104337 | 104337 | 61.2249 | 538.779 | 0.031301 | 7.3036 | 61.2562 | 546.0826 | 2.086% | X
No reported sales | AL | Russell | 54802 | Mead Coated Board | 32213 | REC1 | No - NonEGU |  | No | No | BART Plant | No | No | No | N |  | Y | N | Y | N | 8273 | 5844992 | 5742184.8 | 102806.9646 |  | 5742184.8 | [5 empty] | 35399.9646 |  | 35399.9646 |  | 67407 | 67407 | 384.72 | 360.675 | 9.7464 | 12.0735 | 394.4664 | 372.7485 | 1.759% | X
No reported sales | AL | Russell | 54802 | Mead Coated Board | 32213 | REC2 | No - NonEGU |  | No | No | BART Plant | No | No | No | N |  | Y | N | Y | N | 8160 | 7511587 | 7494670 | 16916.985 |  | 7494670 | [5 empty] | 14999.985 |  | 14999.985 |  | 1917 | 1917 | 497.44 | 466.35 | 0.4127 | 1.5188 | 497.8527 | 467.8688 | 0.2252% | X
No reported sales | TX | Jasper | 50101 | MeadWestvaco Evadale | 32213 | PB2 | No - NonEGU |  | No | No | BART Plant | No | No | No | N |  | Y | N | Y | N | 8442 | 4979311 | 2766400 | 2212910.848 | 2766400 | [10 empty] | 2212910.848 | 2212910.848 | 34.58 | 304.304 | 0.66387 | 298.743 | 35.2439 | 603.047 | 44.44% | X
No reported sales | TX | Jasper | 50101 | MeadWestvaco Evadale | 32213 | PB6 | No - NonEGU |  | No | No | BART Plant | No | No | No | N |  | Y | N | Y | N | 8483 | 5175146 | 4648800 | 526346.198 | 4648800 | [10 empty] | 526346.198 | 526346.198 | 58.11 | 255.684 | 0.1579 | 28.949 | 58.2679 | 284.633 | 10.17% | X
No reported sales | TX | Jasper | 50101 | MeadWestvaco Evadale | 32213 | RB2 | No - NonEGU |  | No | No | BART Plant | No | No | No | N |  | Y | N | Y | N | 8167 | 2887374 | 2842000 | 45373.985 |  | 2842000 | [9 empty] | 45373.985 | 45373.985 | 196 | 183.75 | 0.013612 | 6.1255 | 196.0136 | 189.8755 | 1.571% | X
No reported sales | TX | Jasper | 50101 | MeadWestvaco Evadale | 32213 | RB3 | No - NonEGU |  | No | No | BART Plant | No | No | No | N |  | Y | N | Y | N | 8606 | 3362895 | 3340800 | 22094.73 |  | 3340800 | [9 empty] | 22094.73 | 22094.73 | 230.4 | 216 | 0.0066284 | 2.9828 | 230.4066 | 218.9828 | 0.657% | X
No reported sales | TX | Jasper | 50101 | MeadWestvaco Evadale | 32213 | RB4 | No - NonEGU |  | No | No | BART Plant | No | No | No | N |  | Y | N | Y | N | 8712 | 6055062 | 6043600 | 11461.736 |  | 6043600 | [9 empty] | 11461.736 | 11461.736 | 416.8 | 390.75 | 0.0034385 | 1.5473 | 416.8034 | 392.2973 | 0.1893% | X
No reported sales | OH | Ross | 10244 | MW Custom Papers | 322122 | 6 | No |  | No | No | BART Plant | No | No | No | N |  | Y | N | Y | Y | 8443 | 2323216 | 2293568.6 | 29647.8 | 2293568.6 | [6 empty] | 29647.8 |  | 29647.8 |  |  |  | 28.6696 | 252.2925 | 5.1334 | 2.5704 | 33.803 | 254.8629 | 1.276% | X
No reported sales | OH | Ross | 10244 | MW Custom Papers | 322122 | 9 | No |  | No | No | BART Plant | No | No | No | N |  | Y | N | Y | Y | 8756 | 4643845 | 4586326 | 57519 |  | 4586326 | [5 empty] | 57519 |  | 57519 |  |  |  | 435.6 | 408.375 | 9.5844 | 4.9896 | 445.1844 | 413.3646 | 1.239% | X
No reported sales | PA | Northampton | 50888 | Northhampton Generating LP | 22 | BLR1 | Yes |  | Yes | Yes |  | No | No | Yes, Allentown-Bethlehem-Easton | Da | 1995-08-01 | Y | N | Y | N | 7709 | 9282185 | 221887.6 | 9060297.8 | 221887.6 |  | 5352385 |  |  | 5352385 |  | 3707912.8 | 3669634 |  | 38278.8 |  |  | 2.7736 | 10.4287 | 582.5664 | 425.834 | 585.34 | 436.2627 | 97.61% | X | X
No reported sales | TN | Hardin | 50296 | Packaging Corp of America | 32213 | C1 | No - NonEGU | NonEGU | No | No | BART Plant | No | No | No |  |  | Y | N | Y | Y | 7488 | 1476074 | 288129.282 | 1187944.697 | [7 empty] | 1123212.846 |  |  | 1123212.846 | 64731.851 | 64731.851 | 1.4612 | 1.7081 | 455.0054 | 190.3468 | 456.4666 | 192.0549 | 80.48% | X
No reported sales | TN | Hardin | 50296 | Packaging Corp of America | 32213 | C2 | No - NonEGU | NonEGU | No | No | BART Plant | No | No | No |  |  | Y | N | Y | Y | 8585 | 6566343 | 4425874 | 2140469.316 | 4425874 |  | 2059200 | 2059200 | [7 empty] | 81269.316 | 81269.316 | 55.3234 | 486.8461 | 1037.4244 | 595.9714 | 1092.7478 | 1082.8175 | 32.6% | X
No reported sales | TN | Hardin | 50296 | Packaging Corp of America | 32213 | R1 | No - NonEGU | NonEGU | No | No | BART Plant | No | No | No |  |  | Y | N | Y | Y | 8210 | 2868389 | 2868000 | 389.083 |  | 2868000 | [9 empty] | 389.083 | 389.083 | 191.2 | 179.25 | 0.00011672 | 0.052526 | 191.2001 | 179.3025 | 0.01356% | X
No reported sales | TN | Hardin | 50296 | Packaging Corp of America | 32213 | R2 | No - NonEGU | NonEGU | No | No | BART Plant | No | No | No |  |  | Y | N | Y | Y | 8380 | 2928369 | 2928000 | 368.799 |  | 2928000 | [9 empty] | 368.799 | 368.799 | 195.2 | 183 | 0.00011064 | 0.049788 | 195.2001 | 183.0498 | 0.01259% | X
No reported sales | TN | Hardin | 50296 | Packaging Corp of America | 32213 | R3 | No - NonEGU | NonEGU | No | No | BART Plant | No | No | No |  |  | Y | N | Y | Y | 8507 | 6376690 | 6372000 | 4689.755 |  | 6372000 | [9 empty] | 4689.755 | 4689.755 | 424.8 | 398.25 | 0.0014069 | 0.63312 | 424.8014 | 398.8831 | 0.07355% | X
No reported sales | LA | Jackson | 50810 | Stone Container Hodge | 322122 | 2RB | No - NonEGU |  | No | No | BART Plant | No | No | No | N |  | Y | N | Y | N | 8309 | 6458318 | 6372600 | 85717.69 |  | 6372600 | [9 empty] | 85717.69 | 85717.69 | 447.2 | 419.25 | 0.025715 | 11.5719 | 447.2257 | 430.8219 | 1.327% | X
No reported sales | LA | Jackson | 50810 | Stone Container Hodge | 322122 | 3RB | No - NonEGU |  | No | No | BART Plant | No | No | No | N |  | Y | N | Y | N | 8459 | 3521448 | 3192000 | 329447.86 |  | 3192000 | [9 empty] | 329447.86 | 329447.86 | 224 | 210 | 0.098834 | 44.4755 | 224.0988 | 254.4755 | 9.355% | X
No reported sales | LA | Jackson | 50810 | Stone Container Hodge | 322122 | CB | No - NonEGU |  | No | No | BART Plant | No | No | No | N |  | Y | N | Y | N | 8516 | 7108390 | 2961000 | 4147390.27 | 2961000 | [10 empty] | 4147390.27 | 4147390.27 | 37.0125 | 325.71 | 1.2442 | 559.8977 | 38.2567 | 885.6077 | 58.35% | X
No reported sales | VA | Hopewell City | 50813 | Stone Container Hopewell Mill | 322122 | CB1 | No - Cogen Ex |  | No | No | BART Plant | No | No | Yes, Richmond-Petersburg | N |  | Y | N | Y | Y | 8568 | 4316175 | 2556000 | 1760175.0992 | 2556000 |  | 1709191.4 | 1709191.4 |  |  |  | 50983.6992 |  | 50983.6992 |  |  |  | 31.95 | 640.278 | 999.4818 | 440.9239 | 1031.4318 | 1081.2019 | 40.78% | X
No reported sales | VA | Hopewell City | 50813 | Stone Container Hopewell Mill | 322122 | RB1 | No - Cogen Ex |  | No | No | BART Plant | No | No | Yes, Richmond-Petersburg | N |  | Y | N | Y | Y | 8401 | 5010480 | 4976050 | 34430.088 |  | 4976050 | [5 empty] | 34430.088 |  | 34430.088 |  |  |  | 346.16 | 324.525 | 12.6934 | 5.4285 | 358.8535 | 329.9535 | 0.6872% | X
No reported sales | KY | Hancock | 55429 | Weyerhaeuser Kentucky Mills | 322 | 3REC | No |  | No | No |  | No | No | No |  |  | Y | N | Y | N | 8228 | 4261330 | 4247920 | 13410.18 |  | 4247920 | [9 empty] | 13410.18 | 13410.18 | 292.96 | 274.65 | 0.0040231 | 1.8104 | 292.964 | 276.4604 | 0.3147% | X
No reported sales | KY | Hancock | 55429 | Weyerhaeuser Kentucky Mills | 322 | 4REC | No |  | No | No |  | No | No | No |  |  | Y | N | Y | N | 8455 | 6674654 | 6594600 | 80054.065 |  | 6594600 | [9 empty] | 80054.065 | 80054.065 | 454.8 | 426.375 | 0.024016 | 10.8073 | 454.824 | 437.1823 | 1.199% | X
No reported sales | KY | Hancock | 55429 | Weyerhaeuser Kentucky Mills | 322 | BFB | No |  | No | No |  | No | No | No |  |  | Y | N | Y | N | 8439 | 3290933 | 2950500 | 340433.03 | 2776500 | [10 empty] | 340433.03 | 340433.03 | 75.3063 | 221.2875 | 0.10213 | 25.5325 | 75.4084 | 246.82 | 10.34% | X
No reported sales | NC | Craven | 50188 | Weyerhaeuser New Bern NC | 322 | RB | No - NonEGU |  | No | No | BART Plant | No | No | No | N |  | Y | N | Y | N | 8424 | 8541576 | 8364000 | 177576 |  | 8364000 | [5 empty] | 177576 |  | 177576 |  |  |  | 557.6 | 522.75 | 184.632 | 27.636 | 742.232 | 550.386 | 2.079% | X
No reported sales | WI | Wood | 10477 | Wisconsin Rapids Pulp Mill | 322122 | P1 | No - NonEGU |  | No | No | BART Plant | No | No | No | N |  | Y | N | Y | N | 8599 | 2541915 | 994875 | 1547040 | 994875 |  | 1547040 |  | 1547040 | [8 empty] | 12.4359 | 263.6419 | 350.721 | 409.9656 | 363.1569 | 673.6075 | 60.86% | X
No reported sales | WI | Wood | 10477 | Wisconsin Rapids Pulp Mill | 322122 | P2 | No - NonEGU |  | No | No | BART Plant | No | No | No | N |  | Y | N | Y | N | 8538 | 2541915 | 994875 | 1547040 | 994875 |  | 1547040 |  | 1547040 | [8 empty] | 12.4359 | 268.6162 | 350.721 | 417.7008 | 363.1569 | 686.3171 | 60.86% | X
No reported sales | WI | Wood | 10477 | Wisconsin Rapids Pulp Mill | 322122 | R1 | No - NonEGU |  | No | No | BART Plant | No | No | No | N |  | Y | N | Y | N | 7876 | 2023040 | 2023040 |  |  | 2023040 | [11 empty] | 139.52 | 130.8 |  |  | 139.52 | 130.8 | 0% | X
No reported sales | WI | Wood | 10477 | Wisconsin Rapids Pulp Mill | 322122 | R2 | No - NonEGU |  | No | No | BART Plant | No | No | No | N |  | Y | N | Y | N | 8234 | 2023040 | 2023040 |  |  | 2023040 | [11 empty] | 139.52 | 130.8 |  |  | 139.52 | 130.8 | 0% | X
No reported sales | WI | Wood | 10477 | Wisconsin Rapids Pulp Mill | 322122 | R3 | No - NonEGU |  | No | No | BART Plant | No | No | No | N |  | Y | N | Y | N | 8421 | 2023040 | 2023040 |  |  | 2023040 | [11 empty] | 139.52 | 130.8 |  |  | 139.52 | 130.8 | 0% | X
Data irregularities | FL | Putnam | 10611 | Georgia Pacific Palatka Operations | 322122 | 4RB | No - NonEGU |  | No | No | BART Plant | No | No | No | N |  | Y |  | Y | Y | 8094 | 6364690 | 2456800 | 3907890 |  | 2456800 | [5 empty] | 3907890 |  | 3907890 |  |  |  | 156 | 146.25 | 4478.2821 | 612.2361 | 4634.2821 | 758.4861 | 61.4%

## CAIR Field Descriptions
CAIR Biomass Cogen Units Field | Description
STATE | Plant State
CNTYNAME | Plant County
PM2.5 Nonattainment Area | County Located in Nonattainment Area - Yes (Area Name) or No
1 Hr Ozone Nonattainment Area | County Located in Nonattainment Area - Yes (Area Name) or No
8 Hr Ozone Nonattainment Area | County Located in Nonattainment Area - Yes (Area Name) or No
PLNTCODE | Plant Code (ORIS Code)
PLNTNAME | Plant Name
NAICS | NAICS Code
BOILER_ID | Boiler ID
NOx NODA Allocation | Identifies status with respect to NODA Inventory
NOx NODA Unit Comment | Identifies and applicability comments in response to NODA
CAIR Annual Budget Inventory | Identifies whether plant heat input was included in CAIR annual state budget inventory
CAIR OS Budget Inventory | Identifies whether plant heat input was included in CAIR ozone season state budget inventory
BART Applicability | "BART Unit" indicates that a unit is subject to BART. "BART Plant" indicates that one or more units at a plant are subject to BART, but which unit(s) are subject are not known.
NSPS | NSPS status (D, Da, Db or N - Not subject to NSPS)
INSERVICE_DATE | In-service date for NSPS units
OWNED_BY_NU | Ownership by a non-utility (Y, N)
DELIVER_POWER_TRANSGRID | Whether associated generator(s) delivers power to the transmission grid
COGEN | Whether associated generator(s) Cogenerator
FERCQFCOGEN | Whether associated generator(s) FERC QF Cogenerator
2004 HOURS_UNDER_LOAD | Boiler operating hours
2004 Total HI | 2004 annual heat input from all fuels (mmBtu)
2004 Biomass HI | 2004 annual heat input from biomass fuels (mmBtu)
2004 Fossil HI | 2004 annual heat input from fossil fuels (mmBtu)
2004 Wood Waste | 2004 annual heat input from solid wood waste (mmBtu)
2004 Black Liquor HI | 2004 annual heat input from black liquor (mmBtu)
2004 Coal HI | 2004 annual heat input from coal (mmBtu)
2004 BIT HI (mmBtu) | 2004 annual heat input from bituminous coal (mmBtu)
2004 SUB HI (mmBtu) | 2004 annual heat input from subbituminous coal (mmBtu)
2004 WC HI (mmBtu) | 2004 annual heat input from waste coal (mmBtu)
2004 Oil HI (mmBtu) | 2004 annual heat input from fossil oil (mmBtu)
2004 PC HI (mmBtu) | 2004 annual heat input from petroleum coke (mmBtu)
2004 DFO and RFO HI (mmBtu) | 2004 annual heat input from distillate or residual oil (mmBtu)
2004 WO HI (mmBtu) | 2004 annual heat input from waste oil (mmBtu)
2004 Gas HI (mmBtu) | 2004 annual heat input from fossil gas (mmBtu)
2004 NG HI (mmBtu) | 2004 annual heat input from natural gas (mmBtu)
2004 Annual Non-Fossil SO2 Emissions | 2004 annual SO2 emissions from non-fossil fuels
2004 Annual Non-Fossil NOx Emissions | 2004 annual NOx emissions from non-fossil fuels
2004 Annual Fossil SO2 Emissions | 2004 annual SO2 emissions from fossil fuels
2004 Annual Fossil NOx Emissions | 2004 annual NOx emissions from fossil fuels
2004 Annual SO2 Emissions | 2004 annual SO2 emissions from all fuels
2004 Annual NOx Emissions | 2004 annual NOx emissions from all fuels

## CAMR Biomass Cogen Units
STATUS/ CATEGORY | STATE | CNTYNAME | PLNTCODE | PLNTNAME | NAICS | BOILER_ID | NOx NODA Allocation | NOx NODA Unit Comment | Included in CAMR State Budget Calculation | NSPS | INSERVICE_DATE | EIA Fluidized Bed | EIA PM Control 1 | EIA PM Control 2 | EIA FGD Type | EIA FGD Absorbent | EIA FGD Efficiency | EIA NOX Post Combustion Control | OWNED_BY_NU | DELIVER_POWER_TRANSGRID | COGEN | FERCQFCOGEN | 2004 Total HI (mmBtu) | 2004 Biomass HI (mmBtu) | 2004 Fossil HI (mmBtu) | 2004 Wood Waste HI (mmBtu) | 2004 Coal HI (mmBtu) | 2004 BIT HI (mmBtu) | 2004 SUB HI (mmBtu) | 2004 WC HI (mmBtu) | 2004 SC HI (mmBtu) | 2004 Oil HI (mmBtu) | 2004 PC HI (mmBtu) | 2004 DFO and RFO HI (mmBtu) | 2004 WO HI (mmBtu) | 2004 Gas HI (mmBtu) | 2004 NG HI (mmBtu) | Hg Uncontrolled Emission Factor (lb/Tbtu) | Hg EMF | Est. Coal Annual Hg Emissions (lbs) | % Fossil HI | No Sales Reported | NOx Allocations/ Above Threshold
Potentially affected by proposal | ME | Hancock | 50243 | Bucksport Mill | 322122 | 8 | No |  | No | N |  |  | MC | EH |  |  |  |  | Y | Y | Y | Y | 2768668 | 1601490 | 829228.428 | 1477400 | [5 empty] | 829228.428 |  | 829228.428 | [6 empty] | 29.95%
Potentially affected by proposal | FL | Escambia | 50250 | International Paper Pensacola | 322122 | 4PB | No - Cogen Ex |  | No | N |  |  | EW | [5 empty] | Y | Y | Y | Y | 4444719 | 3492873 | 951845.6 | 3492873 | 878833.6 | 878833.6 | [7 empty] | 73012 | 73012 | 12.07 | 1 | 10.6075 | 21.42%
Potentially affected by proposal | MS | Lowndes | 50184 | Weyerhaeuser Columbus MS | 322122 | COMB | No - Cogen Ex |  | No | Db | 1982-05-01 |  | OT | [5 empty] | Y | Y | Y | Y | 6461390 | 6056400 | 404990.25 | 6056400 | 235200 | 235200 |  |  |  | 34020 |  | 34020 |  | 135770.25 | 135770.25 | 12.07 | 1 | 2.8389 | 6.268%
Potentially affected by proposal | WA | Cowlitz | 50187 | Weyerhaeuser Longview WA | 322122 | 11B | No |  | No | N |  |  | OT | [5 empty] | Y | Y | Y | N | 5529500 | 4192700 | 1336800 | 3401700 | 1336800 | 1336800 | [9 empty] | 12.07 | 1 | 16.1352 | 24.18%
Potentially affected by proposal | AL | Wilcox | 54752 | Weyerhaeuser Pine Hill Operations | 32213 | 2PB | No - Cogen Ex |  | No | N |  |  | EW | [5 empty] | Y | Y | Y | N | 5372115 | 3681550 | 1690564.558 | 3681550 | 935197.2 | 935197.2 | [7 empty] | 755367.358 | 755367.358 | 12.07 | 1 | 11.2878 | 31.47%
Potentially affected by proposal | NC | Martin | 50189 | Weyerhaeuser Plymouth NC | 322122 | 1HFB | No - Cogen Ex |  | No | D | 1977-06-01 |  | MC | BP |  |  |  |  | Y | Y | Y | Y | 6751997 | 6242418 | 509578.5772 | 6242418 | 250625.2 | 250625.2 |  |  |  | 258953.3772 |  | 258953.3772 |  |  |  | 12.07 | 0.11 | 0.33276 | 7.547%
May already meet existing standard | AR | Little River | 54104 | Ashdown | 322122 | PB2 | No - NonEGU |  | No | Da | 1975-06-01 |  | MC | WS | VE | OT | 80 |  | Y | Y | Y | Y | 7117398 | 2174400 | 4942997.506 | 2174400 | 4919460 | 4919460 | [7 empty] | 23537.506 | 23537.506 | 12.07 | 0.9 | 53.4401 | 69.45%
May already meet existing standard | PA | Delaware | 50410 | Chester Operations | 322122 | 10 | No - Cogen Ex |  | No | N |  | FB | BP | [5 empty] | Y | Y | Y | Y | 5304331 | 52430.4 | 5251900.54 |  | 2465997 |  |  | 2465997 |  | 2668444.4 | 2668444.4 |  |  | 117459.14 | 117459.14 | 12.07 | 0.05 | 1.4882 | 99.01%
May already meet existing standard | VA | Covington | 50900 | Covington Facility | 32213 | 8PB | No |  | No | N |  |  | EK |  | SP |  | 95 |  | Y | Y | Y | Y | 3205000 | 862400 | 2342600 | 862400 | 2342600 | 2342600 | [9 empty] | 12.07 | 0.34 | 9.6136 | 73.09%
May already meet existing standard | VA | Covington | 50900 | Covington Facility | 32213 | 7PB | No |  | No | N |  |  | EK |  | SP |  | 95 |  | Y | Y | Y | Y | 2152560 | 498960 | 1653600 | 498960 | 1653600 | 1653600 | [9 empty] | 12.07 | 0.34 | 6.786 | 76.82%
May already meet existing standard | MI | Delta | 10208 | Escanaba Paper Company | 322122 | 11 | No - NonEGU | NonEGU or CogenEx | No | Db | 1981-06-01 |  | EW | [5 empty] | Y | Y | Y | N | 7654422 | 3147145 | 4507276.6 | 2523600 | 4396945.6 | 4396945.6 | [7 empty] | 110331 | 110331 | 12.07 | 1 | 53.0711 | 58.88%
May already meet existing standard | AL | Etowah | 7 | Gadsden | 22 | 1 | Yes - ARP |  | Yes | N | 1949-04-01 |  | EK | [5 empty] | N | Y | Y | N | 2811935 | 10000 | 2801935.461 |  | 2782445.2 | 21876 |  |  | 2760568.8 |  |  |  |  | 19490.261 | 19490.261 | 12.07 | 0.64 | 21.3248 | 99.64%
May already meet existing standard | AL | Etowah | 7 | Gadsden | 22 | 2 | Yes - ARP |  | Yes | N | 1949-07-01 |  | EK | [5 empty] | N | Y | Y | N | 3649559 | 8123.8 | 3641434.829 |  | 3585332.4 | 22485 |  |  | 3562847 |  |  |  |  | 56102.429 | 56102.429 | 12.07 | 0.64 | 27.5223 | 99.78%
May already meet existing standard | NC | Duplin | 10381 | Green Power Kenansville | 22 | 1A | No - Cogen Ex |  | No | N |  |  | BP | [5 empty] | Y | Y | Y | Y | 344871 | 165000 | 155471.2 | 165000 | 155471.2 | 155471.2 | [9 empty] | 12.07 | 0.11 | 0.20642 | 45.08%
May already meet existing standard | NC | Duplin | 10381 | Green Power Kenansville | 22 | 1B | No - Cogen Ex |  | No | N |  |  | BP | [5 empty] | Y | Y | Y | Y | 273702 | 96000 | 165501.6 | 96000 | 165501.6 | 165501.6 | [9 empty] | 12.07 | 0.11 | 0.21974 | 60.47%
May already meet existing standard | GA | Richmond | 54358 | International Paper Augusta Mill | 32213 | PB1 | No - NonEGU |  | No | N |  |  | WS | [5 empty] | Y | Y | Y | Y | 5126835 | 2860010.8 | 2266824.1 | 2860010.8 | 2042041.6 | 2042041.6 | [7 empty] | 224782.5 | 224782.5 | 12.07 | 0.9 | 22.1827 | 44.21%
May already meet existing standard | VA | Isle of Wight | 52152 | International Paper Franklin Mill | 322122 | 6PB | No - Cogen Ex |  | No | N |  |  | MC | EK |  |  |  |  | Y | Y | Y | Y | 3194246 | 1437660 | 1756586 | 1437660 | 1756586 | 1756586 | [9 empty] | 12.07 | 0.64 | 13.5693 | 54.99%
May already meet existing standard | VA | Isle of Wight | 52152 | International Paper Franklin Mill | 322122 | 7PB | No - Cogen Ex |  | No | N |  |  | MC | EK |  |  |  |  | Y | Y | Y | Y | 4650553 | 1289330 | 3361222.656 | 1289330 | 3240432 | 3240432 |  |  |  | 120790.656 |  | 120790.656 |  |  |  | 12.07 | 0.64 | 25.0317 | 72.28%
May already meet existing standard | MN | St Louis | 1897 | M L Hibbard | 22 | 4 | Yes - ARP |  | No | Db | 1988-01-01 |  | MC | EK |  |  |  |  | N | Y | Y | N | 641438 | 143232 | 498206 | 143232 | 496070 |  | 496070 | [6 empty] | 2136 | 2136 | 5.02 | 0.97 | 2.4156 | 77.67%
May already meet existing standard | MN | St Louis | 1897 | M L Hibbard | 22 | 3 | Yes - ARP |  | No | Db | 1988-01-01 |  | MC | EK |  |  |  |  | N | Y | Y | N | 659934 | 143232 | 516702 | 143232 | 514566 |  | 514566 | [6 empty] | 2136 | 2136 | 5.02 | 0.97 | 2.5056 | 78.3%
May already meet existing standard | AL | Mobile | 50407 | Mobile Energy Services LLC | 22 | 7PB | No - Cogen Ex |  | No | Db | 1985-06-01 |  | EH | [5 empty] | Y | Y | Y | Y | 5924678 | 3223894 | 2700784.105 | 3223894 | 2504748 | 2504748 | [7 empty] | 196036.105 | 196036.105 | 12.07 | 1 | 30.2323 | 45.59%
May already meet existing standard | PA | York | 50397 | P H Glatfelter | 322122 | 5PB036 | No - Cogen Ex |  | No | Db | 1989-09-01 |  | EH | [5 empty] | Y | Y | Y | Y | 4795518 | 1230393.6 | 3565124.2 | 1146600 | 3554200 | 3554200 |  |  |  | 10924.2 |  | 10924.2 |  |  |  | 12.07 | 1 | 42.8992 | 74.34%
May already meet existing standard | ME | Oxford | 10495 | Rumford Cogeneration | 22 | 7 | No |  | No | Da | 1990-12-01 |  | EH | [5 empty] | Y | Y | Y | Y | 3796003 | 1156000 | 1964203 | 1156000 | 1964203 | 1964203 | [9 empty] | 12.07 | 1 | 23.7079 | 51.74%
May already meet existing standard | ME | Oxford | 10495 | Rumford Cogeneration | 22 | 6 | No |  | No | Da | 1990-12-01 | FB | EH | [5 empty] | Y | Y | Y | Y | 4486241 | 1358300 | 2340541 | 1358300 | 2340541 | 2340541 | [9 empty] | 12.07 | 1 | 28.2503 | 52.17%
May already meet existing standard | MI | Muskegon | 50438 | S D Warren Muskegon | 322122 | 4PB | No - Cogen Ex | NonEGU or CogenEx | No | N |  |  | EK |  | SD | LI | 90.9 |  | Y | Y | Y | Y | 3303319 | 542080 | 2761239 | 542080 | 2670000 | 2670000 | [7 empty] | 91239 | 91239 | 12.07 | 0.64 | 20.6252 | 83.59%
May already meet existing standard | GA | Effingham | 10361 | Savannah River Mill | 322122 | 3B | No - Cogen Ex |  | No | N |  |  | BP | [5 empty] | Y | Y | Y | Y | 3196370 | 21980 | 3174390 | 21980 | 494596 | 494596 |  |  |  | 2679794 | 2679794 |  |  |  |  | 12.07 | 0.11 | 0.65668 | 99.31%
May already meet existing standard | GA | Effingham | 10361 | Savannah River Mill | 322122 | 5B | No - Cogen Ex |  | No | N |  |  | BP | [5 empty] | Y | Y | Y | Y | 3462113 | 21980 | 3440133 | 21980 | 373364 | 373364 |  |  |  | 3066769 | 3066769 |  |  |  |  | 12.07 | 0.11 | 0.49572 | 99.37%
May already meet existing standard | GA | Laurens | 54004 | SP Newsprint | 322122 | PB2 | No - Cogen Ex |  | No | N |  | FB | EK | [5 empty] | Y | Y | Y | N | 3742462 | 780494 | 1527746 |  | 1527746 | 1527746 | [9 empty] | 12.07 | 0.64 | 11.8015 | 40.82%
May already meet existing standard | NC | Martin | 50189 | Weyerhaeuser Plymouth NC | 322122 | 2HFB | No - Cogen Ex |  | No | D | 1982-06-01 |  | MC | BP |  |  |  |  | Y | Y | Y | Y | 8604948 | 5125092 | 3479856.111 | 5125092 | 3444817.8 | 3444817.8 |  |  |  | 35038.311 |  | 35038.311 |  |  |  | 12.07 | 0.11 | 4.5737 | 40.44%
Included in CAMR | FL | Duval | 10672 | Cedar Bay Generating LP | 22 | CBC | Yes |  | Yes | Da | 1994-01-01 |  | BR |  | CD | OT | 89 | SN | Y | Y | Y | Y | 7549458 |  | 7549457.7264 |  | 7517853.6 | 7517853.6 |  |  |  | 31604.1264 |  | 31604.1264 |  |  |  | 12.07 | 0.05 | 4.537 | 100% |  | X
Included in CAMR | NC | Person | 10379 | Cogentrix Roxboro | 22 | 1A | Yes |  | No | N |  |  | BP | [5 empty] | Y | Y | Y | Y | 845747 | 27022.6 | 659978 | 27022.6 | 659978 | 659978 | [9 empty] | 12.07 | 0.11 | 0.87625 | 78.03% |  | X
Included in CAMR | NC | Person | 10379 | Cogentrix Roxboro | 22 | 1B | Yes |  | No | N |  |  | BP | [5 empty] | Y | Y | Y | Y | 942177 | 39096.4 | 738106 | 39096.4 | 738106 | 738106 | [9 empty] | 12.07 | 0.11 | 0.97998 | 78.34% |  | X
Included in CAMR | NC | Person | 10379 | Cogentrix Roxboro | 22 | 1C | Yes |  | No | N |  |  | BP | [5 empty] | Y | Y | Y | Y | 826070 | 33311 | 633326 | 33311 | 633326 | 633326 | [9 empty] | 12.07 | 0.11 | 0.84087 | 76.67% |  | X
Included in CAMR | SC | Florence | 50806 | Stone Container Florence Mill | 322122 | PB4 | Yes |  | No | Db | 1987-03-01 |  | EW | [5 empty] | Y | Y | Y | Y | 8599602 | 3498600 | 5101002.299 | 3498600 | 5047835.4 | 5047835.4 |  |  |  | 37469.88 |  | 37469.88 |  | 15697.019 | 15697.019 | 12.07 | 1 | 60.9274 | 59.32% |  | X
Included in CAMR | MI | Manistee | 50835 | TES Filer City Station | 22 | 1 | Yes |  | Yes | N |  |  | BP | OT | SD | LA | 93 |  | Y | Y | Y | Y | 3154695 | 145195.2 | 2942299.4 | 145195.2 | 2942299.4 | 2942299.4 | [9 empty] | 12.07 | 0.1 | 3.5514 | 93.27% |  | X
Included in CAMR | MI | Manistee | 50835 | TES Filer City Station | 22 | 2 | Yes |  | Yes | N |  |  | BP | OT | SD | LA | 93 |  | Y | Y | Y | Y | 3347713 | 145195.2 | 3135318.2 | 145195.2 | 3135318.2 | 3135318.2 | [9 empty] | 12.07 | 0.1 | 3.7843 | 93.66% |  | X
No reported sales | GA | Early | 54101 | Georgia Pacific Cedar Springs | 32213 | PB1 | No - NonEGU |  | No | N | 1963-06-01 |  | WS | [5 empty] | Y | N | Y | Y | 5552354 | 1909200 | 3643154.1635 | 1909200 | 3527500 | 3527500 | [7 empty] | 115654.1635 | 115654.1635 | 12.07 | 0.9 | 38.3192 | 65.61% | X
No reported sales | GA | Early | 54101 | Georgia Pacific Cedar Springs | 32213 | PB2 | No - NonEGU |  | No | N | 1966-06-01 |  | WS | [5 empty] | Y | N | Y | Y | 5552354 | 1909200 | 3643154.1635 | 1909200 | 3527500 | 3527500 | [7 empty] | 115654.1635 | 115654.1635 | 12.07 | 0.9 | 38.3192 | 65.61% | X
No reported sales | GA | Floyd | 10426 | Inland Paperboard Packaging Rome | 32213 | PB1 | No - NonEGU |  | No | N |  |  | MC | EW |  |  |  |  | Y | N | Y | N | 3190642 | 2724776 | 465866 | 2724776 | 459860 | 459860 |  |  |  | 6006 |  | 6006 |  |  |  | 12.07 | 1 | 5.5505 | 14.6% | X
No reported sales | GA | Floyd | 10426 | Inland Paperboard Packaging Rome | 32213 | PB3 | No - NonEGU |  | No | N |  |  | MC | EW |  |  |  |  | Y | N | Y | N | 2997150 | 2482004 | 485116 | 2482004 | 485116 | 485116 | [9 empty] | 12.07 | 1 | 5.8554 | 16.19% | X
No reported sales | SC | Georgetown | 54087 | International Paper Georgetown Mill | 322122 | PB01 | No - NonEGU |  | No | D |  |  | MC | EW |  |  |  |  | Y | N | Y | Y | 4257583 | 2419216.8 | 1119165.8769 | 2419216.8 | 830514.6 | 830514.6 |  |  |  | 189259.5894 |  | 189259.5894 |  | 99391.6875 | 99391.6875 | 12.07 | 1 | 10.0243 | 26.29% | X
No reported sales | SC | Georgetown | 54087 | International Paper Georgetown Mill | 322122 | PB02 | No - NonEGU |  | No | D |  |  | MC | EW |  |  |  |  | Y | N | Y | Y | 4173126 | 2509147.2 | 954078.8769 | 2509147.2 | 665427.6 | 665427.6 |  |  |  | 189259.5894 |  | 189259.5894 |  | 99391.6875 | 99391.6875 | 12.07 | 1 | 8.0317 | 22.86% | X
No reported sales | LA | Morehouse | 54090 | International Paper Louisiana Mill | 322122 | 3PB | No - NonEGU |  | No | N |  |  | MC | EK |  |  |  |  | Y | N | Y | Y | 5661928 | 3264525 | 1020402.69 | 3264525 | 725000 | 725000 | [7 empty] | 295402.69 | 295402.69 | 12.07 | 0.64 | 5.6005 | 18.02% | X
No reported sales | AL | Autauga | 52140 | International Paper Prattville Mill | 32213 | PB2 | No - NonEGU |  | No | N |  |  | MC | EK |  |  |  |  | Y | N | Y | N | 4407171 | 2161412 | 2245758.6966 | 2146862 | 1794758.4 | 1794758.4 |  |  |  | 435314.9766 |  | 11340 | 423974.9766 | 15685.32 | 15685.32 | 12.07 | 0.64 | 13.8641 | 50.96% | X
No reported sales | MI | Dickinson | 50251 | International Paper Quinnesec Mich Mill | 322 | WTB | No - NonEGU | NonEGU or CogenEx | No |  |  |  | EK | [5 empty] | Y | N | Y | Y | 2980069 | 2812320 | 167748.533 | 2812320 | 110400 | 110400 | [7 empty] | 57348.533 | 57348.533 | 12.07 | 1 | 1.3325 | 5.629% | X
No reported sales | NC | Columbus | 54656 | International Paper Riegelwood Mill | 32213 | PB2 | No - NonEGU |  | No | N |  |  | MC |  | VE | SL | 87 |  | Y | N | Y | N | 4662061 | 3434065.4 | 1227996 | 3415057.4 | [5 empty] | 1227996 |  | 1227996 | [6 empty] | 26.34% | X
No reported sales | NC | Columbus | 54656 | International Paper Riegelwood Mill | 32213 | PB5 | No - NonEGU |  | No | N |  |  | MC |  | VE | SL | 87 |  | Y | N | Y | N | 5206612 | 4265517.6 | 941094 | 4239381.6 | [5 empty] | 941094 |  | 941094 | [6 empty] | 18.07% | X
No reported sales | GA | Chatham | 50398 | International Paper Savanna Mill | 32213 | 13PB | No - Cogen Ex |  | No | D | 1981-10-01 |  | EW | [5 empty] | Y | N | Y | Y | 8695526 | 1095726 | 7599800 | 1095726 | 7599800 | 7599800 | [9 empty] | 12.07 | 1 | 91.7296 | 87.4% | X
No reported sales | LA | De Soto | 54091 | Mansfield Mill | 32213 | PB1 | No - NonEGU |  | No | D | 1981-10-01 |  | MC | EH |  |  |  |  | Y | N | Y | Y | 6101037 | 4263600 | 893175.25 | 4263600 | 710000 | 710000 |  |  |  | 129780 |  |  | 129780 | 53395.25 | 53395.25 | 12.07 | 1 | 8.5697 | 14.64% | X
No reported sales | LA | De Soto | 54091 | Mansfield Mill | 32213 | PB2 | No - NonEGU |  | No | D | 1981-10-01 |  | MC | EH |  |  |  |  | Y | N | Y | Y | 5399254 | 3421440 | 1030690.85 | 3421440 | 477500 | 477500 |  |  |  | 516600 |  |  | 516600 | 36590.85 | 36590.85 | 12.07 | 1 | 5.7634 | 19.09% | X
No reported sales | PA | Northampton | 50888 | Northhampton Generating LP | 22 | BLR1 | Yes |  | Yes | Da | 1995-08-01 | FB | BP |  | FGD1 |  |  | SN | Y | N | Y | N | 9282185 | 221887.6 | 9060297.8 | 221887.6 | 5352385 |  |  | 5352385 |  | 3707912.8 | 3669634 |  | 38278.8 |  |  | 12.07 | 0.05 | 3.2302 | 97.61% | X | X
No reported sales | TN | Hardin | 50296 | Packaging Corp of America | 32213 | C2 | No | NonEGU | No |  |  |  | EW | [5 empty] | Y | N | Y | Y | 6566343 | 4425874 | 2140469.316 | 4425874 | 2059200 | 2059200 | [7 empty] | 81269.316 | 81269.316 | 12.07 | 1 | 24.8545 | 32.6% | X
No reported sales | VA | Hopewell City | 50813 | Stone Container Hopewell Mill | 322122 | CB1 | No - Cogen Ex |  | No | N |  |  | EK | [5 empty] | Y | N | Y | Y | 4316175 | 2556000 | 1760175.0992 | 2556000 | 1709191.4 | 1709191.4 |  |  |  | 50983.6992 |  | 50983.6992 |  |  |  | 12.07 | 0.64 | 13.2032 | 40.78% | X
No reported sales | WI | Wood | 10477 | Wisconsin Rapids Pulp Mill | 322122 | P1 | No - NonEGU |  | No | N |  |  | MC | EK |  |  |  |  | Y | N | Y | N | 2541915 | 994875 | 1547040 | 994875 | 1547040 |  | 1547040 | [8 empty] | 5.02 | 0.97 | 7.5332 | 60.86% | X
No reported sales | WI | Wood | 10477 | Wisconsin Rapids Pulp Mill | 322122 | P2 | No - NonEGU |  | No | N |  |  | MC | EK |  |  |  |  | Y | N | Y | N | 2541915 | 994875 | 1547040 | 994875 | 1547040 |  | 1547040 | [8 empty] | 5.02 | 0.97 | 7.5332 | 60.86% | X

## CAMR Field Descriptions
FIELD | Description
STATE | Plant State
CNTYNAME | Plant County
PLNTCODE | Plant Code (ORIS Code)
PLNTNAME | Plant Name
NAICS | NAICS Code
BOILER_ID | Boiler ID
NOx NODA Allocation | Identifies status with respect to NODA Inventory
NOx NODA Unit Comment | Identifies and applicability comments in response to NODA
Included in CAMR State Budget Calculation | Identifies inclusion in CAMR budget inventory
NSPS | NSPS status (D, Da, Db or N - Not subject to NSPS)
INSERVICE_DATE | In-service date for NSPS units
EIA Fluidized Bed | EIA reported fluidized bed unit (FB)
EIA PM Control 1 | EIA reported PM control device (See EIA Codes worksheet)
EIA PM Control 2 | EIA reported PM control device (See EIA Codes worksheet)
EIA FGD Type | EIA reported Flue Gas Desulfurization device (See EIA Codes worksheet)
EIA FGD Absorbent | EIA reported FGD absorbent (See EIA Codes worksheet)
EIA FGD Efficiency | EIA reported FGD SO2 removal efficiency
EIA NOX Post CombustioControl | EIA reported post NOx combustion control (SN -SNCR or SR - SCR)
OWNED_BY_NU | Ownership by a non-utility (Y, N)
DELIVER_POWER_TRANSGRID | Whether associated generator(s) delivers power to the transmission grid
COGEN | Whether associated generator(s) Cogenerator
FERCQFCOGEN | Whether associated generator(s) FERC QF Cogenerator
2004 Total HI (mmBtu) | 2004 annual heat input from all fuels (mmBtu)
2004 Biomass HI (mmBtu) | 2004 annual heat input from biomass fuels (mmBtu)
2004 Fossil HI (mmBtu) | 2004 annual heat input from fossil fuels (mmBtu)
2004 Wood Waste HI (mmBtu) | 2004 annual heat input from solid wood waste (mmBtu)
2004 Coal HI (mmBtu) | 2004 annual heat input from coal (mmBtu)
2004 BIT HI (mmBtu) | 2004 annual heat input from bituminous coal (mmBtu)
2004 SUB HI (mmBtu) | 2004 annual heat input from subbituminous coal (mmBtu)
2004 WC HI (mmBtu) | 2004 annual heat input from waste coal (mmBtu)
2004 SC HI (mmBtu) | 2004 annual heat input from synthetic coal (mmBtu)
2004 Oil HI (mmBtu) | 2004 annual heat input from fossil oil (mmBtu)
2004 PC HI (mmBtu) | 2004 annual heat input from petroleum coke (mmBtu)
2004 DFO and RFO HI (mmBtu) | 2004 annual heat input from distillate or residual oil (mmBtu)
2004 WO HI (mmBtu) | 2004 annual heat input from waste oil (mmBtu)
2004 Gas HI (mmBtu) | 2004 annual heat input from fossil gas (mmBtu)
2004 NG HI (mmBtu) | 2004 annual heat input from natural gas (mmBtu)
Hg Uncontrolled Emission Factor (lb/Tbtu) | Hg uncontrolled emission fator from IPM
Hg EMF | Hg emission modification factor from IPM
Coal Annual Hg Emissions (lbs) | 2000 annual Hg emission estimate (lbs)