## list
source
cond
emiss
feed
process

## source
Source Description
Phase II ID No. | 1000
EPA ID No. | NCD042091975
Facility Name | Mallinckrodt Inc.
Facility Location
City | Raleigh
State | NC
Unit ID Name/No. | Boiler No. 2
Other Sister Facilities | None
Number of Sister Facilities | 0
Combustor Class | Liquid-fired boiler
Combustor Type | Liquid injection
Combustor Characteristics | Cleaver-Brooks Model D52 watertube boiler, John Zink LoNOx burner LN-HIV-30; 30.3 MMBtu/hr heat input, 25,000 lb/hr steam production @ 125 psig, rotary soot blower
Capacity (MMBtu/hr) | 30.3
Soot Blowing | Yes; once per day for 5 minutes
APCS Detailed Acronym | None
APCS General Class
APCS Characteristics
Hazardous Wastes | Liq
Haz Waste Description | Liquid, aniline, K083
Supplemental Fuel | Natural gas
Stack Characteristics
Diameter (ft) | 2.75
Height (ft) | 50
Gas Velocity (ft/sec) | 31
Gas Temperature (°F) | 616
Permitting Status | Adjusted Tier I for all BIF metals and chlorine/chlorides
HWC Burn Status (Date if Terminated)

## cond
Cond Description
1000C1
Report Name/Date | Recertification of Compliance Test Report for Boiler No. 2, 12/4/97; Compliance Emission Test Report - Boiler No. 2, 11/5/97
Report Preparer | Compliance Strategies & Solutions
Testing Firm | DEECO Inc.
Testing Dates | October 1-3, 1997
Cond Dates | 1997-10-01
Cond Description | CoC; max waste feedrate
Content | PM, CO, Cr and Cr+6 emissions; ash, Cl, and metals feeds
1000C2
Report Name/Date | Recertification of Compliance Test Report for Boiler No. 2, 12/4/97; Compliance Emission Test Report - Boiler No. 2, 11/5/97
Report Preparer | Compliance Strategies & Solutions
Testing Firm | DEECO Inc.
Testing Dates | October 3-4, 1997
Cond Dates | 1997-10-01
Cond Description | CoC; min combustion temperature
Content | CO

## emiss
Stack Gas Emissions
| Cond ID | Comments | Units | 7%O2
Sootblow
1 | 1000C1 |  |  |  | R3 | R4 | R5 | Cond Avg
| PM |  | gr/dscf | n | 0.0686 | 0.0433 | 0.0417
| CO (MHRA) | E1 | ppmv | y | 3.76 | 9.88 | 9.8 | 7.8133
| Chromium |  | µg/dscm | n | 77.485 | 382.84 | 87.07
| Chromium (Hex) |  | µg/dscm | n | 17.11 | 6.869 | 2.82
| Sampling Train | PM, Metals | E1
| Stack Gas Flowrate |  | dscfm |  | 4100 | 4200 | 4400 | 4233.3333
| O2 |  | % |  | 8.8 | 8.2 | 8.2 | 8.4
| Moisture |  | % |  | 10.9 | 10.8 | 11.2 | 10.9667
| Temperature |  | °F |  | 672.2 | 634.3 | 676.8 | 661.1
| Sampling Train | Cr+6 | E2
| Stack Gas Flowrate |  | dscfm |  | 4400 | 4600 | 4700 | 4566.6667
| O2 |  | % |  | 8.8 | 8.2 | 8.2 | 8.4
| Moisture |  | % |  | 11.1 | 10.5 | 10.8 | 10.8
| Temperature |  | °F |  | 674.8 | 665 | 670.8 | 670.2
| PM | E1 | gr/dscf | y | 0.078721 | 0.047359 | 0.045609 | 0.049953
| Chromium | E2 | µg/dscm | y | 88.9172 | 418.7312 | 95.2328 | 238.8983
| Chromium (Hex) | E2 | µg/dscm | y | 19.6344 | 7.513 | 3.0844 | 6.8412
| LVM | E2 | µg/dscm | y | 88.9172 | 418.7312 | 95.2328 | 238.8983
| 1000C2 |  |  |  | R1 | R2 | R3 | Cond Avg
| CO (MHRA) | E1 | ppmv | y | 16.62 | 16.85 | 17.14 | 16.87

## feed
Feedstreams
Cond ID No.
* | 1000C1 | Units |  | R3 |  | R4 |  | R5 |  | Cond Avg |  | R3 |  | R4 |  | R5 |  | Cond Avg |  | R3 |  | R4 |  | R5 |  | Cond Avg
| Feedstream Number |  |  | F1 |  | F1 |  | F1 |  | F1 |  | F2 |  | F2 |  | F2 |  | F2 |  | F3 |  | F3 |  | F3 |  | F3
| Feed Class |  |  | Liq HW |  | Liq HW |  | Liq HW |  | Liq HW |  | Spike |  | Spike |  | Spike |  | Spike |  | Total |  | Total |  | Total |  | Total
| Feed Class 2 |  |  | HW |  | HW |  | HW |  | HW |  | Spike |  | Spike |  | Spike |  | Spike |  | Total |  | Total |  | Total |  | Total
| Feedstream Description |  |  | K083 |  | K083 |  | K083 |  | K083 Liq waste |  | Spike |  | Spike |  | Spike |  | Spike |  | Total |  | Total |  | Total |  | Total
| Feed Rate | lb/hr |  | 1037.1 |  | 1037.9 |  | 1035.7 |  | 1036.9 |  | 10 |  | 9.82 |  | 10 |  | 9.94
| Heat Content | Btu/lb |  | 13630 |  | 14050 |  | 12860 |  | 13513.3333 |  | 230 |  | 650 |  | 620 |  | 500
| Thermal Feedrate | MMBtu/hr |  | 14.1357 |  | 14.5825 |  | 13.3191 |  | 14.012 | [9 empty] | 14.1357 |  | 14.5825 |  | 13.3191 |  | 14.012
| Ash | g/hr |  | 150.53 |  | 47.08 |  | 89.26 |  | 95.6233 |  | 870.9 |  | 864.1 |  | 870.9 |  | 868.6333
| Chlorine | g/hr |  | 11.76 |  | 9.42 |  | 10.34 |  | 10.5067 |  | 0.0862 |  | 0.1247 |  | 0.1225 |  | 0.11113
| Antimony | g/hr | nd | 0.2 | nd | 0.2 | nd | 0.2 |  | 0.2 | nd | 0.02 | nd | 0.02 | nd | 0.02 |  | 0.02
| Arsenic | g/hr | nd | 0.2 | nd | 0.2 | nd | 0.2 |  | 0.2 | nd | 0.02 | nd | 0.02 | nd | 0.02 |  | 0.02
| Barium | g/hr | nd | 0.2 |  | 0.2 |  | 0.2 |  | 0.2 | nd | 0.02 | nd | 0.02 | nd | 0.02 |  | 0.02
| Beryllium | g/hr | nd | 0.2 | nd | 0.2 | nd | 0.2 |  | 0.2 | nd | 0.002 | nd | 0.002 | nd | 0.002 |  | 0.002
| Cadmium | g/hr | nd | 0.2 | nd | 0.2 | nd | 0.2 |  | 0.2 | nd | 0.02 | nd | 0.02 | nd | 0.02 |  | 0.02
| Chromium | g/hr |  | 1.61 |  | 1.91 |  | 2.01 |  | 1.8433 | nd | 0.02 | nd | 0.02 | nd | 0.02 |  | 0.02
| Lead | g/hr | nd | 0.2 | nd | 0.2 | nd | 0.2 |  | 0.2 | nd | 0.05 | nd | 0.04 | nd | 0.05 |  | 0.046667
| Mercury | g/hr | nd | 0.05 | nd | 0.05 | nd | 0.05 |  | 0.05 | nd | 0.0005 | nd | 0.0004 | nd | 0.0005 |  | 0.00046667
| Silver | g/hr | nd | 0.2 | nd | 0.2 | nd | 0.2 |  | 0.2 | nd | 0.02 | nd | 0.02 | nd | 0.02 |  | 0.02
| Thallium | g/hr | nd | 0.2 | nd | 0.2 | nd | 0.2 |  | 0.2 | nd | 0.02 | nd | 0.02 | nd | 0.02 |  | 0.02
| Stack Gas Flowrate | dscfm |  | 4100 |  | 4200 |  | 4400 |  | 4233.3333 |  | 4100 |  | 4200 |  | 4400 |  | 4233.3333
| O2 | % |  | 8.8 |  | 8.2 |  | 8.2 |  | 8.4 |  | 8.8 |  | 8.2 |  | 8.2 |  | 8.4
| Estimated Firing Rate | MMBtu/hr |  | 15.8794 |  | 17.0667 |  | 17.8794 |  | 16.9333 |  | 15.8794 |  | 17.0667 |  | 17.8794 |  | 16.9333
Feedrate MTEC Calculations
| Ash | mg/dscm |  | 24.7944 |  | 7.2153 |  | 13.0578 |  | 15.0225 |  | 143.4495 |  | 132.4278 |  | 127.4031 |  | 134.4268 |  | 168.2439 |  | 139.6431 |  | 140.4609 |  | 149.4493
| Chlorine | µg/dscm |  | 1937.038 |  | 1443.6641 |  | 1512.6289 |  | 1631.1103 |  | 14.1984 |  | 19.1109 |  | 17.9204 |  | 17.0766 |  | 1951.2363 |  | 1462.775 |  | 1530.5493 |  | 1648.1869
| Antimony | µg/dscm | 100 | 32.9428 | 100 | 30.651 | 100 | 29.2578 | 100 | 30.9506 | 100 | 3.2943 | 100 | 3.0651 | 100 | 2.9258 | 100 | 3.0951 | 100 | 36.2371 | 100 | 33.7161 | 100 | 32.1836 | 100 | 34.0456
| Arsenic | µg/dscm | 100 | 32.9428 | 100 | 30.651 | 100 | 29.2578 | 100 | 30.9506 | 100 | 3.2943 | 100 | 3.0651 | 100 | 2.9258 | 100 | 3.0951 | 100 | 36.2371 | 100 | 33.7161 | 100 | 32.1836 | 100 | 34.0456
| Barium | µg/dscm | 100 | 32.9428 |  | 30.651 |  | 29.2578 | 35.479 | 30.9506 | 100 | 3.2943 | 100 | 3.0651 | 100 | 2.9258 | 100 | 3.0951 | 100 | 36.2371 | 9.0909 | 33.7161 | 9.0909 | 32.1836 | 9.0909 | 34.0456
| Beryllium | µg/dscm | 100 | 32.9428 | 100 | 30.651 | 100 | 29.2578 | 100 | 30.9506 | 100 | 0.32943 | 100 | 0.30651 | 100 | 0.29258 | 100 | 0.30951 | 100 | 33.2723 | 100 | 30.9576 | 100 | 29.5504 | 100 | 31.2601
| Cadmium | µg/dscm | 100 | 32.9428 | 100 | 30.651 | 100 | 29.2578 | 100 | 30.9506 | 100 | 3.2943 | 100 | 3.0651 | 100 | 2.9258 | 100 | 3.0951 | 100 | 36.2371 | 100 | 33.7161 | 100 | 32.1836 | 100 | 34.0456
| Chromium | µg/dscm |  | 265.1897 |  | 292.7174 |  | 294.041 |  | 283.9827 | 100 | 3.2943 | 100 | 3.0651 | 100 | 2.9258 | 100 | 3.0951 |  | 268.484 |  | 295.7826 |  | 296.9668 |  | 287.0778
| Lead | µg/dscm | 100 | 32.9428 | 100 | 30.651 | 100 | 29.2578 | 100 | 30.9506 | 100 | 8.2357 | 100 | 6.1302 | 100 | 7.3145 | 100 | 7.2268 | 100 | 41.1785 | 100 | 36.7812 | 100 | 36.5723 | 100 | 38.1773
| Mercury | µg/dscm | 100 | 8.2357 | 100 | 7.6628 | 100 | 7.3145 | 100 | 7.7376 | 100 | 0.082357 | 100 | 0.061302 | 100 | 0.073145 | 100 | 0.072268 | 100 | 8.3181 | 100 | 7.7241 | 100 | 7.3876 | 100 | 7.8099
| Silver | µg/dscm | 100 | 32.9428 | 100 | 30.651 | 100 | 29.2578 | 100 | 30.9506 | 100 | 3.2943 | 100 | 3.0651 | 100 | 2.9258 | 100 | 3.0951 | 100 | 36.2371 | 100 | 33.7161 | 100 | 32.1836 | 100 | 34.0456
| Thallium | µg/dscm | 100 | 32.9428 | 100 | 30.651 | 100 | 29.2578 | 100 | 30.9506 | 100 | 3.2943 | 100 | 3.0651 | 100 | 2.9258 | 100 | 3.0951 | 100 | 36.2371 | 100 | 33.7161 | 100 | 32.1836 | 100 | 34.0456
| SVM | µg/dscm | 100 | 65.8856 | 100 | 30.651 | 100 | 29.2578 | 100 | 41.9315 | 100 | 5.765 | 100 | 4.5977 | 100 | 5.1201 | 100 | 5.1609 | 100 | 71.6506 | 100 | 35.2487 | 100 | 34.3779 | 100 | 47.0924
| LVM | µg/dscm | 19.9005 | 331.0754 | 17.316 | 354.0195 | 16.5975 | 352.5566 | 17.8965 | 345.8838 | 100 | 3.459 | 100 | 3.2184 | 100 | 3.0721 | 100 | 3.2498 | 20.7779 | 334.5344 | 18.1038 | 357.2379 | 17.3591 | 355.6287 | 18.7051 | 349.1337
BIF Feedrate Limits
| Antimony | g/hr | [7 empty] | 1019
| Arsenic | g/hr | [7 empty] | 7.81
| Barium | g/hr | [7 empty] | 169811
| Beryllium | g/hr | [7 empty] | 14.26
| Cadmium | g/hr | [7 empty] | 19.02
| Chromium | g/hr | [7 empty] | 92.16
| Lead | g/hr | [7 empty] | 306
| Mercury | g/hr | [7 empty] | 1019
| Silver | g/hr | [7 empty] | 10189
| Thallium | g/hr | [7 empty] | 1698
| Chlorine | g/hr | [7 empty] | 1358

## process
Process Information
Cond ID No. | Units | Run | Run | Run | Avg
|  | 3 | 5 | 6
1000C2
Combustion Temperature | °F | 1806.8 | 1807.4 | 1800 | 1804.7333