## list
source
cond
emiss
feed
process

## source
Source Description
Phase II ID No. | 1006
EPA ID No. | TXD000201202
Facility Name | Huntsman Corp. (formerly Texaco)
Facility Location
City | Port Neches
State | TX
Unit ID Name/No. | PO/MTBE steam generator # 1 (H-K2-001) (Propylene oxide/methyl tertiary butyl ether
Other Sister Facilities | Unit # 2 (H-K2-002) - identical
Number of Sister Facilities | 1
Combustor Class | Liquid-fired boiler
Combustor Type | Liquid injection
Combustor Characteristics | Watertube package boiler. Foster Wheeler AG-5175-XMRW, 225 MMBtu/hr, 175,000 lb/hr steam @ 500 psig and 563 F
Capacity (MMBtu/hr) | 225
Soot Blowing
APCS Detailed Acronym | None
APCS General Class
APCS Characteristics
Hazardous Wastes | Liq
Haz Waste Description | HW liquids (ignitable, D001) fed up to 12,022 lb/hr, steam atomized at 150 psig
Supplemental Fuel | Natural gas
Process vapors
Stack Characteristics
Diameter (ft) | 5
Height (ft) | 100
Gas Velocity (ft/sec) | 59
Gas Temperature (°F) | 400
Permitting Status | Tier I for metals and chlorine
HWC Burn Status (Date if Terminated)

## cond
Cond Description
1006C1
Report Name/Date | BIF Certification of Compliance Units H-K2-001 and H-K2-002, Dec. 1996
Report Prepar | RMT, Jones and Neuse, Inc.
Testing Firm | RMT, Jones and Neuse, Inc.
Testing Dates | 1994-10-11
Cond Dates | 1994-10-01
Cond Description | CoC; max feedrate
Content | PM, CO/HC
1006C2
Report Name/Date | BIF Certification of Compliance Units H-K2-001 and H-K2-002, Dec. 1996
Report Prepar | RMT, Jones and Neuse, Inc.
Testing Firm | RMT, Jones and Neuse, Inc.
Testing Dates | 1994-10-12
Cond Dates | 1994-10-01
Cond Description | CoC; min comb temp
Content | CO/HC
1006C3
Report Name/Date | Re-Certification of Compliance of Boiler - PO/MTBE Steam Generators; 11/97
Report Prepar | Cubix Corp
Testing Firm | Cubix Corp
Testing Dates | 1997-08-13
Cond Dates | 1997-08-01
Cond. Description | CoC; max feedrate
Content | PM, CO/HC; metals, Cl, ash in feed

## emiss
Stack Gas Emissions
|  | Comments | Units | 7% O2
soot blow
1 | 1006C1 | (Max feedrates) |  |  | R1 | R2 | R3 | Cond Avg
| PM | E1 | gr/dscf | y | 0.0124 | 0.0095 | 0.0098 | 0.010567
| CO (RA) | E1 | ppmv | y |  |  |  | 1.17
| CO (MHRA) | E1 | ppmv | y |  |  |  | 1.5
| HC (RA) | E1 | ppmv | y |  |  |  | 1
| Sampling Train | PM | E1
| Stack Gas Flowrate |  | dscfm |  | 36167 | 35500 | 34100 | 35255.6667
| O2 |  | % |  | 3.8 | 3.7 | 3.6 | 3.7
| Moisture |  | % |  | 19.2 | 14.6 | 15.8 | 16.5333
| Temperature |  | °F |  | 402 | 401 | 398 | 400.3333
2 | 1006C2 |  |  |  | R1 | R2 | R3 | Cond Avg
| CO (RA) | E1 | ppmv | y |  | 2.54 | 1.7 | 2.12
| CO (MHRA) | E1 | ppmv | y |  | 5.4 | 2.12 | 3.76
| HC (RA) | E1 | ppmv | y |  | 1 | 1 | 1
3 | 1006C3 |  |  |  | R1 | R2 | R3 | Cond Avg
| PM | E1 | gr/dscf | y | 0.009 | 0.005 | 0.009 | 0.0076667
| PM (total) | E1 | gr/dscf | y | 0.016 | 0.011 | 0.02 | 0.015667
| CO (RA) | E1 | ppmv | y | 7.18 | 8.58 | 8.92 | 8.2267
| CO (MHRA) | E1 | ppmv | y | 21.45 | 11.64 | 7.76 | 13.6167
| HC (RA) | E1 | ppmv | y | 5.79 | 2.89 | 2.63 | 3.77
| Sampling Train | PM | E1
| Stack Gas Flowrate |  | dscfm |  | 36167 | 34330 | 32830 | 34442.3333
| O2 |  | % |  | 3.04 | 2.71 | 2.58 | 2.7767
| Moisture |  | % |  | 16.36 | 18.78 | 18.44 | 17.86
| Temperature |  | °F

## feed
Feedstreams
* | 1006C1 | not enough info
* | 1006C2
* | 1006C3 |  |  | R1 |  | R2 |  | R3 |  | Cond Avg | R1 | R2 | R3 | Cond Avg | R1 | R2 | R3 | Cond Avg |  | R1 |  | R2 |  | R3 |  | Cond Avg
| Feedstream Number |  |  | F1 |  | F1 |  | F1 |  | F1 | F2 | F2 | F2 | F2 | F3 | F3 | F3 | F3 |  | F4 |  | F4 |  | F4 |  | F4
| Feed Class |  |  | Liq HW |  | Liq HW |  | Liq HW |  | Liq HW | Natural Gas | Natural Gas | Natural Gas | Natural Gas | Misc Fuel | Misc Fuel | Misc Fuel | Misc Fuel |  | Total |  | Total |  | Total |  | Total
| Feed Class 2 |  |  | HW |  | HW |  | HW |  | HW |  |  |  |  | MF | MF | MF | MF |  | Total |  | Total |  | Total |  | Total
| Feedstream Description |  |  | Liquid waste |  | Liquid waste |  | Liquid waste |  | Liquid waste | Nat Gas | Nat Gas | Nat Gas | Nat Gas | Vent Gas | Vent Gas | Vent Gas | Vent Gas |  | Total |  | Total |  | Total |  | Total
| Feed Rate | g/hr |  | 5152896 |  | 5166504 |  | 5180112 |  | 5166500
| Feed Rate | lb/hr | [8 empty] | 840 | 840 | 840 | 840 | 3510 | 3510 | 3510 | 3510
| Ash | g/hr | nd | 515.29 | nd | 516.65 | nd | 518.01 |  | 516
| Chlorine | g/hr |  | 870.84 |  | 873.14 |  | 875.44 |  | 873
| Mercury | g/hr | nd | 0.52 | nd | 0.52 | nd | 0.52 |  | 0.5
| Lead | g/hr | nd | 2.58 | nd | 2.58 | nd | 2.58 |  | 2.6
| Cadmium | g/hr | nd | 2.58 | nd | 2.58 | nd | 2.58 |  | 2.6
| Arsenic | g/hr | nd | 2.58 | nd | 2.58 | nd | 2.58 |  | 2.6
| Beryllium | g/hr | nd | 2.58 | nd | 2.58 | nd | 2.58 |  | 2.6
| Chromium | g/hr | nd | 2.58 | nd | 2.58 | nd | 2.58 |  | 2.6
| Antimony | g/hr | nd | 2.58 | nd | 2.58 | nd | 2.58 |  | 2.6
| Stack Gas Flowrate | dscfm |  | 36167 |  | 34330 |  | 32830 |  | 34450
| O2 | % |  | 3.04 |  | 2.71 |  | 2.58 |  | 2.77
| Thermal Feedrate | MMBtu/hr |  | 126 |  | 126 |  | 126 |  | 126 | 40 | 40 | 40 | 40 | 18 | 18 | 18 | 18 |  | 184 |  | 184 |  | 184 |  | 184
| Heating Value | Btu/lb |  | 11101.3302 |  | 11072.0905 |  | 11043.0045 |  | 11072.0991 | 47619.0476 | 47619.0476 | 47619.0476 | 47619.0476 | 5128.2051 | 5128.2051 | 5128.2051 | 5128.2051
| Estimated Firing Rate | MMBtu/hr | [17 empty] | 206.2093 |  | 199.332 |  | 191.9773 |  | 199.3725
Feedrate MTEC Calculations
| Ash | mg/dscm | 100 | 6.5407 | 100 | 6.7842 | 100 | 7.0627 | 100 | 6.7958 | [8 empty] | 100 | 6.5407 | 100 | 6.7842 | 100 | 7.0627 | 100 | 6.7958
| Chlorine | µg/dscm |  | 11053.7567 |  | 11465.3344 |  | 11935.929 |  | 11485.0067 | [9 empty] | 11053.7567 |  | 11465.3344 |  | 11935.929 |  | 11485.0067
| Mercury | µg/dscm | 100 | 6.6005 | 100 | 6.8282 | 100 | 7.0898 | 100 | 6.8395 | [8 empty] | 100 | 6.6005 | 100 | 6.8282 | 100 | 7.0898 | 100 | 6.8395
| Lead | µg/dscm | 100 | 32.7485 | 100 | 33.8784 | 100 | 35.1763 | 100 | 33.9344 | [8 empty] | 100 | 32.7485 | 100 | 33.8784 | 100 | 35.1763 | 100 | 33.9344
| Cadmium | µg/dscm | 100 | 32.7485 | 100 | 33.8784 | 100 | 35.1763 | 100 | 33.9344 | [8 empty] | 100 | 32.7485 | 100 | 33.8784 | 100 | 35.1763 | 100 | 33.9344
| Arsenic | µg/dscm | 100 | 32.7485 | 100 | 33.8784 | 100 | 35.1763 | 100 | 33.9344 | [8 empty] | 100 | 32.7485 | 100 | 33.8784 | 100 | 35.1763 | 100 | 33.9344
| Beryllium | µg/dscm | 100 | 32.7485 | 100 | 33.8784 | 100 | 35.1763 | 100 | 33.9344 | [8 empty] | 100 | 32.7485 | 100 | 33.8784 | 100 | 35.1763 | 100 | 33.9344
| Chromium | µg/dscm | 100 | 32.7485 | 100 | 33.8784 | 100 | 35.1763 | 100 | 33.9344 | [8 empty] | 100 | 32.7485 | 100 | 33.8784 | 100 | 35.1763 | 100 | 33.9344
| Antimony | µg/dscm | 100 | 32.7485 | 100 | 33.8784 | 100 | 35.1763 | 100 | 33.9344 | [8 empty] | 100 | 32.7485 | 100 | 33.8784 | 100 | 35.1763 | 100 | 33.9344
| SVM | µg/dscm | 100 | 65.497 | 100 | 67.7567 | 100 | 70.3525 | 100 | 67.8687 | [8 empty] | 100 | 65.497 | 100 | 67.7567 | 100 | 70.3525 | 100 | 67.8687
| LVM | µg/dscm | 100 | 98.2455 | 100 | 101.6351 | 100 | 105.5288 | 100 | 101.8031 | [8 empty] | 100 | 98.2455 | 100 | 101.6351 | 100 | 105.5288 | 100 | 101.8031
BIF Feedrate Limits
| Antimony | g/hr | [7 empty] | 2600
| Arsenic | g/hr | [7 empty] | 36
| Barium | g/hr | [7 empty] | 444000
| Beryllium | g/hr | [7 empty] | 20
| Cadmium | g/hr | [7 empty] | 50
| Chromium | g/hr | [7 empty] | 7.2
| Lead | g/hr | [7 empty] | 780
| Mercury | g/hr | [7 empty] | 2600
| Silver | g/hr | [7 empty] | 26000
| Thallium | g/hr | [7 empty] | 2600
| Chlorine | g/hr | [7 empty] | 3500

## process
Process Information
| Units | Cond Avg
1006C3
Steam Production Rate | klb/hr | 137.7