## list
source
cond
emiss
feed
process

## source
Source Description
Phase II ID No. | 1007
EPA ID No. | TXD980626014
Facility Name | Huntsman Polymers
Facility Location
City | Odessa
State | TX
Unit ID Name/No. | C-Boiler
Other Sister Facilities | None
Number of Sister Facilities | 0
Combustor Class | Liquid-fired boiler
Combustor Type | Liquid injection
Combustor Characteristics | Henry Vogt Model B-16700 steam boiler, 300 MM Btu/hr at 210,000 lb/hr steam @ 600 psig and 750 F
Capacity (MMBtu/hr) | 300
Soot Blowing
APCS Detailed Acronym | None
APCS General Class
APCS Characteristics
Hazardous Wastes | Liq
Haz Waste Description | Liquid ignitable (D001) and reactive (D003) wastes, plus spent non-halogenated solvents (F003 and D018) and process gas
Supplemental Fuel | Natural gas
Stack Characteristics
Diameter (ft) | 5.5
Height (ft) | 50.6
Gas Velocity (ft/sec)
Gas Temperature (°F)
Permitting Status | Adjusted Tier I for metals and chlorine/chloride feed limits
HWC Burn Status (Date if Terminated)

## cond
Cond Description
1007C1
Report Name/Date | Recertification of Compliance Test Report - Huntsman Polymers C Boiler; Jan, 1999
Report Prepar | Franklin Engineering Group, Inc.
Testing Firm | METCO
Testing Dates | 1998-10-22
Cond Dates | 1998-10-01
Cond Description | CoC; maximum feedrate
Content | PM, HCl/Cl2, CO emissions; metals, chlorine, and ash in feeds

## emiss
Stack Gas Emissions
|  | Comments | Units | 7% O2
1 | 1007C1 | (Max feedrates) |  |  | R1 | R2 | R3 | Cond Avg
| PM | E1 | gr/dscf | y | 0.0384 | 0.0369 | 0.0371 | 0.037467
| CO (RA) | E1 | ppmv | y | 18.62 | 13.74 | 10.16 | 14.1733
| CO (MHRA) | E1 | ppmv | y | 42.93 | 36 | 26.19 | 35.04
| HCl |  | ppmv | n | 0.46 | 0.34 | 0.34
| Cl2 |  | ppmv | n | 0.02 | 0.01 | 0.02
| Total Chlorine |  | ppmv | n | 0.5 | 0.36 | 0.38
| Sampling Train | PM, HCl/Cl2 | E1
| Stack Gas Flowrate |  | dscfm |  | 37608 | 39408 | 42335 | 39783.6667
| O2 |  | % |  | 5 | 5.7 | 6.4 | 5.7
| Moisture |  | % |  | 23.72 | 22.31 | 20.82 | 22.2833
| Temperature |  | °F |  | 463 | 474 | 486 | 474.3333
| HCl | E1 | ppmv | y | 0.4025 | 0.31111 | 0.32603 | 0.34655
| Cl2 | E1 | ppmv | y | 0.0175 | 0.0091503 | 0.019178 | 0.015276
| Total Chlorine | E1 | ppmv | y | 0.4375 | 0.32941 | 0.36438 | 0.3771

## feed
Feedstreams
* | 1007C1 |  |  | R1 |  | R2 |  | R3 |  | Cond Avg |  | R1 |  | R2 |  | R3 |  | Cond Avg |  | R1 |  | R2 |  | R3 |  | Cond Avg |  | R1 |  | R2 |  | R3 |  | Cond Avg |  | R1 |  | R2 |  | R3 |  | Cond Avg
| Feedstream Number |  |  | F1 |  | F1 |  | F1 |  | F1 |  | F2 |  | F2 |  | F2 |  | F2 |  | F3 |  | F3 |  | F3 |  | F3 |  | F4 |  | F4 |  | F4 |  | F4 |  | F5 |  | F5 |  | F5 |  | F5
| Feed Class |  |  | Liq HW |  | Liq HW |  | Liq HW |  | Liq HW |  | Misc Fuel |  | Misc Fuel |  | Misc Fuel |  | Misc Fuel |  | Liq non-HW |  | Liq non-HW |  | Liq non-HW |  | Liq non-HW |  | Spike |  | Spike |  | Spike |  | Spike |  | Total |  | Total |  | Total |  | Total
| Feed Class 2 |  |  | HW |  | HW |  | HW |  | HW |  | MF |  | MF |  | MF |  | MF |  | Non-HW |  | Non-HW |  | Non-HW |  | Non-HW |  | Spike |  | Spike |  | Spike |  | Spike |  | Total |  | Total |  | Total |  | Total
| Feedstream Description |  |  | Liq waste |  | Liq waste |  | Liq waste |  | Liq waste |  | Process Gas |  | Process Gas |  | Process Gas |  | Process Gas |  | Rec Heptane |  | Rec Heptane |  | Rec Heptane |  | Rec Heptane |  | Spike |  | Spike |  | Spike |  | Spike |  | Total |  | Total |  | Total |  | Total
| Feed Rate | g/hr |  | 1130000 |  | 1050000 |  | 1040000 |  | 1070000 |  | 2220000 |  | 3080000 |  | 2020000 |  | 2440000 |  | 2000000 |  | 1210000 |  | 1210000 |  | 1500000 |  | 29336 |  | 29338 |  | 29406
| Ash | g/hr | nd | 101.701 | nd | 99.465 | nd | 5418.923 |  | 1934 | [7 empty] | 0 | nd | 239.338 | nd | 241.515 | nd | 241.73 |  | 240 |  | 10932.986 |  | 10756.471 |  | 9752.894 |  | 10487
| Chlorine | g/hr | nd | 237.3 | nd | 219.67 | nd | 229.26 |  | 228.8 |  | 0.201 |  | 0.315 | nd | 20.206 |  | 6.9 | nd | 275.24 | nd | 277.74 | nd | 277.99 |  | 277 | nd | 6.754 | nd | 6.467 | nd | 6.473
| Mercury | g/hr |  | 0.044 | nd | 0.035 | nd | 0.034 |  | 0.0377 | nd | 0.00103 | nd | 0.00136 | nd | 0.000918 |  |  | nd | 0.039 | nd | 0.04 | nd | 0.04 |  | 0.04
| Lead | g/hr | nd | 4.633 | nd | 14.03 | nd | 6.044 |  | 8.236 | nd | 0.00122 | nd | 0.00159 | nd | 0.001097 |  |  | nd | 6.462 | nd | 14.37 | nd | 3.989 |  | 8.3
| Cadmium | g/hr | nd | 1.13 | nd | 1.047 | nd | 1.042 |  | 1.073 | nd | 0.001196 | nd | 0.00166 | nd | 0.001097 |  |  | nd | 1.197 | nd | 0.809 | nd | 1.209 |  | 1.1
| Arsenic | g/hr | nd | 2.26 | nd | 2.094 | nd | 2.084 |  | 2.146 | nd | 0.001036 |  | 0.000898 | nd | 0.000762 |  |  | nd | 2.393 | nd | 2.415 | nd | 2.417 |  | 2.4
| Beryllium | g/hr | nd | 1.13 | nd | 1.047 | nd | 1.042 |  | 1.073 | nd | 9.94e-05 | nd | 0.000138 | nd | 9.046e-05 |  |  | nd | 0.419 | nd | 1.208 | nd | 1.209 |  | 0.83
| Chromium | g/hr | nd | 4.13 | nd | 0.209 | nd | 1.042 |  | 0.794 | nd | 0.001124 | nd | 0.00153 | nd | 0.00101 |  |  | nd | 1.197 | nd | 0.181 | nd | 0.205 |  | 0.53
| Antimony | g/hr | nd | 13.56 | nd | 8.376 | nd | 12.51 |  | 11.48 | nd | 0.0023 | nd | 0.00315 | nd | 0.00211 |  |  | nd | 14.36 | nd | 14.491 | nd | 14.504 |  | 14.5
| Stack Gas Flowrate | dscfm |  | 37608 |  | 39408 |  | 42335 |  | 39783.6667 |  | 37608 |  | 39408 |  | 42335 |  | 39783.6667 |  | 37608 |  | 39408 |  | 42335 |  | 39783.6667 |  | 37608 |  | 39408 |  | 42335 |  | 39783.6667 | [7 empty] | 193.235
| O2 | % |  | 5 |  | 5.7 |  | 6.4 |  | 5.7 |  | 5 |  | 5.7 |  | 6.4 |  | 5.7 |  | 5 |  | 5.7 |  | 6.4 |  | 5.7 |  | 5 |  | 5.7 |  | 6.4 |  | 5.7
| Thermal Feedrate | MMBtu/hr |  | 40 |  | 40 |  | 40 |  | 40 | [25 empty] | 40 |  | 40 |  | 40 |  | 40
| Estimated Firing Rate | MMBtu/hr
Feedrate MTEC Calculations
| Ash | mg/dscm | 100 | 1.3935 | 100 | 1.3601 | 100 | 72.2855 | 100 | 25.013 |  | 0 |  | 0 | 100 | 0 |  |  | 100 | 3.2795 | 100 | 3.3026 | 100 | 3.2245 | 100 | 3.2509 |  | 149.8059 |  | 147.0904 |  | 130.0982 |  | 141.9481 |  | 154.4789 |  | 151.7532 |  | 205.6082 |  | 170.6134
| Chlorine | µg/dscm | 100 | 3251.5308 | 100 | 3003.8986 | 100 | 3058.2024 | 100 | 3104.5439 |  | 2.7541 |  | 4.3075 | 100 | 269.5369 | 100 | 92.1995 | 100 | 3771.392 | 100 | 3797.9825 | 100 | 3708.2338 | 100 | 3752.0955 | 100 | 92.5446 | 100 | 88.4336 | 100 | 86.3463 | 100 | 89.1082 | 100 | 7118.2215 | 100 | 6894.6222 | 100 | 7122.3193 | 100 | 7045.0544
| Mercury | µg/dscm |  | 0.6029 | 100 | 0.47861 | 100 | 0.45354 | 60.7246 | 0.51168 | 100 | 0.014113 | 100 | 0.018597 | 100 | 0.012246 |  | 0.014985 | 100 | 0.53439 | 100 | 0.54698 | 100 | 0.53358 | 100 | 0.54182 | [8 empty] | 50 | 1.1514 | 100 | 1.0442 | 100 | 0.99936 | 100 | 1.065
| Lead | µg/dscm | 100 | 63.4823 | 100 | 191.8546 | 100 | 80.6236 | 100 | 111.9868 | 100 | 0.016717 | 100 | 0.021743 | 100 | 0.014633 |  | 0.017698 | 100 | 88.5436 | 100 | 196.504 | 100 | 53.2111 | 100 | 112.4274 | [8 empty] | 100 | 152.0426 | 100 | 388.3803 | 100 | 133.8493 | 100 | 224.7574
| Cadmium | µg/dscm | 100 | 15.4835 | 100 | 14.3173 | 100 | 13.8997 | 100 | 14.5668 | 100 | 0.016388 | 100 | 0.0227 | 100 | 0.014633 |  | 0.017907 | 100 | 16.4015 | 100 | 11.0627 | 100 | 16.1274 | 100 | 14.9 | [8 empty] | 100 | 31.9014 | 100 | 25.4028 | 100 | 30.0417 | 100 | 29.1153
| Arsenic | µg/dscm | 100 | 30.967 | 100 | 28.6346 | 100 | 27.7994 | 100 | 29.1337 | 100 | 0.014195 | 100 | 0.01228 | 100 | 0.010165 |  | 0.012213 | 100 | 32.7894 | 100 | 33.0242 | 100 | 32.2415 | 100 | 32.5091 | [8 empty] | 100 | 63.7705 | 100 | 61.671 | 100 | 60.051 | 100 | 61.8309
| Beryllium | µg/dscm | 100 | 15.4835 | 100 | 14.3173 | 100 | 13.8997 | 100 | 14.5668 | 100 | 0.001362 | 100 | 0.0018871 | 100 | 0.0012067 |  | 0.0014853 | 100 | 5.7412 | 100 | 16.5189 | 100 | 16.1274 | 100 | 11.2427 | [8 empty] | 100 | 21.2261 | 100 | 30.8381 | 100 | 30.0283 | 100 | 27.3642
| Chromium | µg/dscm | 100 | 56.5901 | 100 | 2.858 | 100 | 13.8997 | 100 | 24.4493 | 100 | 0.015401 | 100 | 0.020922 | 100 | 0.013473 |  | 0.016599 | 100 | 16.4015 | 100 | 2.4751 | 100 | 2.7346 | 100 | 7.1791 | [8 empty] | 100 | 73.007 | 100 | 5.354 | 100 | 16.6478 | 100 | 31.6696
| Antimony | µg/dscm | 100 | 185.8018 | 100 | 114.5384 | 100 | 166.8765 | 100 | 155.7389 | 100 | 0.031515 | 100 | 0.043075 | 100 | 0.028146 |  | 0.034245 | 100 | 196.7635 | 100 | 198.1586 | 100 | 193.4754 | 100 | 196.4093 | [8 empty] | 100 | 382.5968 | 100 | 312.7401 | 100 | 360.3801 | 100 | 351.9056
| SVM | µg/dscm | 100 | 78.9657 | 100 | 206.1719 | 100 | 94.5233 | 100 | 126.5537 | 100 | 0.033105 | 100 | 0.044442 | 100 | 0.029267 |  | 0.035605 | 100 | 52.4726 | 100 | 207.5667 | 100 | 69.3385 | 100 | 109.7926 | [8 empty] | 100 | 131.4714 | 100 | 413.783 | 100 | 163.8911 | 100 | 236.3818
| LVM | µg/dscm | 100 | 103.0405 | 100 | 45.8099 | 100 | 55.5988 | 100 | 68.1497 | 100 | 0.030959 | 100 | 0.035089 | 100 | 0.024844 |  | 0.030297 | 100 | 27.466 | 100 | 52.0182 | 100 | 51.1034 | 100 | 43.5292 | [8 empty] | 100 | 130.5375 | 100 | 97.8632 | 100 | 106.7271 | 100 | 111.7093
BIF Feedrate Limits
| Antimony | g/hr | [7 empty] | 959
| Arsenic | g/hr | [7 empty] | 7.35
| Barium | g/hr | [7 empty] | 159858
| Beryllium | g/hr | [7 empty] | 13.43
| Cadmium | g/hr | [7 empty] | 17.9
| Chromium | g/hr | [7 empty] | 2.65
| Lead | g/hr | [7 empty] | 288
| Mercury | g/hr | [7 empty] | 959
| Silver | g/hr | [7 empty] | 9591
| Thallium | g/hr | [7 empty] | 1599
| Chlorine | g/hr | [7 empty] | 1279

## process
Process Information
| Units | Avg
1007C1
Combustion Chamber Temp | °F | 1584