## source
Source Description
Phase II ID No. | 1010
EPA ID No. | TXD008099079
Facility Name | Rhodia (Rhone-Poulenc)
Facility Location
City | Houston
State | TX
Unit ID Name/No. | Regeneration Unit No. 2
Other Sister Facilities | None
Combustor | Sulfuric Acid Regeneration Furnace
Combustor Characteristics | Spent acid & sulfur as feedstock; HWs & NG for heat input
Capacity (MMBtu/hr) | 200
Soot Blowing
APCS | WHB/QT/CC/WESP/DT/CONV/SO3ABS/ME
APCS Characteristics | Waste heat boiler (firetube), quench tower, contact cooler, wet ESP, drying tower, SO2/SO3 converter, SO3 absorber, and mist eliminator
Hazardous Wastes | Liq, sludge
Haz Waste Description | Sludges, and other HW liquids
Supplemental Fuel | Natural gas
Stack Characteristics
Diameter (ft) | 6
Height (ft)
Gas Velocity (ft/sec) | 28.8
Gas Temperature (°F) | 140
Permitting Status | Tier I metals
HWC Burn Status (Date if Terminated)

## cond
Cond Description
1010C1 | (Mode A)
Report Name/Date | Biennial RCRA Trial Burn Test Report - Rhone-Poulenc, Inc., Regeneration Unit No. 2; dated December 1996
Report Prepar | Roy F. Weston, Inc.
Testing Firm | Roy F. Weston, Inc.
Testing Dates | September 9-16, 1996
Cond Dates | 1996-09-01
Cond Description | Trial burn; max cond for feedrates, comb temperature
Content | PM, CO, HCl/Cl2; ash, Cl feed analysis
1010C2 | (Mode B)
Report Name/Date | Biennial RCRA Trial Burn Test Report - Rhone-Poulenc, Inc., Regeneration Unit No. 2; dated December 1996
Report Prepar | Roy F. Weston, Inc.
Testing Firm | Roy F. Weston, Inc.
Testing Dates | September 9-16, 1996
Cond Dates | 1996-09-01
Cond Description | Trial burn; max cond for feedrates; min comb temp and O2
Content | PM, CO, HCl/Cl2, DRE; POHC, ash, Cl feed analysis

## emiss
Stack Gas Emissions
|  | Comments | Units | 7% O2
1 | 1010C1 |  |  |  | R1 | R2 | R3 | Cond Avg
| Sampling Train | (PM, HCl/Cl2)
| Stack Gas Flowrate |  | dscfm |  | 47380 | 46950 | 43920 | 46083.3333
| O2 |  | % |  | 5.7 | 5.5 | 5.1 | 5.4333
| Moisture |  | % |  | 0.4 | 0.4 | 0.8 | 0.53333
| Temperature |  | °F |  | 136 | 137 | 141 | 138
| CO (RA) |  | ppmv | n | 13.6 | 11.1 | 31.9
| HC (RA) |  | ppmv | n | 0.1 | 0.1 | 0.1
| NOx |  | ppmv | n | 46.3 | 50.8 | 50.1
| HCl |  | ppmv | n | 1.35 | 1.18 | 1.8
| Cl2 |  | ppmv | n | 0.26 | 0.27 | 0.29
| PM |  | gr/dscf | y | 0.0009 | 0.0006 | 0.0004 | 0.00063333
| CO (RA) |  | ppmv | y | 12 | 7 | 7 | 8.6667
| CO (MHRA) |  | ppmv | y | 12 | 7.2 | 7.1 | 8.7667
| HC (RA) |  | ppmv | y | 0.091503 | 0.090323 | 0.08805 | 0.089959
| NOx |  | ppmv | y | 42.366 | 45.8839 | 44.1132 | 44.121
| HCl |  | ppmv | y | 1.2353 | 1.0658 | 1.5849 | 1.2953
| Cl2 |  | ppmv | y | 0.23791 | 0.24387 | 0.25535 | 0.24571
| Total Chlorine |  | ppmv | y | 1.7111 | 1.5535 | 2.0956 | 1.7868
2 | 1010C2 |  |  |  | R1 | R2 | R3 | Cond Avg
| Sampling Train | PM, HCl/Cl2
| Stack Gas Flowrate |  | dscfm |  | 43320 | 41780 | 44410 | 43170
| O2 |  | % |  | 5.9 | 5 | 6.6 | 5.8333
| Moisture |  | % |  | 0.6 | 0.5 | 0.8 | 0.63333
| Temperature |  | °F |  | 141 | 139 | 137 | 139
| HC (RA) |  | ppmv | n | 0.9 | 0 | 0
| NOx |  | ppmv | n | 31 | 47.7 | 29.8
| HCl |  | ppmv | n | 2.77 | 2.31 | 2.22
| Cl2 |  | ppmv | n | 0.31 | 0.31 | 0.29
| PM |  | gr/dscf | y | 0.001 | 0.0001 | 0.0004 | 0.0005
| CO (RA) |  | ppmv | y | 17 | 17 | 19 | 17.6667
| CO (MHRA) |  | ppmv | y | 16.6 | 17.7 | 19 | 17.7667
| HC (RA) |  | ppmv | y | 0.83444 | 0 | 0 | 0.27815
| NOx |  | ppmv | y | 28.7417 | 41.7375 | 28.9722 | 33.1505
| HCl |  | ppmv | y | 2.5682 | 2.0213 | 2.1583 | 2.2493
| Cl2 |  | ppmv | y | 0.28742 | 0.27125 | 0.28194 | 0.2802
| Total Chlorine |  | ppmv | y | 3.143 | 2.5638 | 2.7222 | 2.8097
| POHC DRE | Carbon Tetrachloride
| Feedrate |  | lb/hr |  | 516 | 516 | 516
| Emission Rate | [6 empty] | min of 6
| DRE |  | % |  | 100 | 100 | 100 | 100
| POHC DRE | Chlorobenzene
| Feedrate |  | lb/hr |  | 577 | 796 | 1775
| Emission Rate | [6 empty] | max of 6
| DRE |  | % |  | 100 | 100 | 100 | 100

## feed
Feedstreams
* | 1010C1 |  | Cond Avg | Cond Avg | Cond Avg | Cond Avg
| Feed Class 2 |  | HW | RM |  | Total
| Feedstream Description |  | Waste | Spent acid | Nat gas | Total
| Feed Rate | lb/hr | 29440
| Feed Rate | scfh |  |  | 42
| Thermal Feedrate | MMBtu/hr |  |  | 0.042 | 200
| Viscosity | Cp | 5.5
| Ash | g/hr
| Chlorine | g/hr |  |  |  | 473522
| Mercury | g/hr
| Lead | g/hr
| Cadmium | g/hr
| Arsenic | g/hr
| Beryllium | g/hr
| Chromium | g/hr
| Nickel | g/hr
| Antimony | g/hr
| Se | g/hr
| Stack Gas Flowrate | dscfm | 46083.3333
| O2 | % | 5.4333
| Estimated Firing Rate | MM Btu/hr |  |  |  | 227.7346
Feedrate MTEC Calculations
| Ash | mg/dscm
| Chlorine | µg/dscm |  |  |  | 5442406.7921
| Mercury | µg/dscm
| Lead | µg/dscm
| Cadmium | µg/dscm
| Arsenic | µg/dscm
| Beryllium | µg/dscm
| Chromium | µg/dscm
| Nickel | µg/dscm
| Antimony | µg/dscm
| Se | µg/dscm
| SVM | µg/dscm
| LVM | µg/dscm
* | 1010C2 |  | Cond Avg | Cond Avg | Cond Avg | Cond Avg
| Feed Class 2 |  | HW | RM |  | Total
| Feedstream Description |  | Waste | Spent acid | Nat gas | Total
| Feed Rate | lb/hr | 27000
| Feed Rate | scfh |  |  | 144
| Thermal Feedrate | MMBtu/hr |  |  | 0.144 | 150
| Viscosity | Cp | 8.3
| Ash | g/hr
| Chlorine | g/hr |  |  |  | 454000
| Mercury | g/hr
| Lead | g/hr
| Cadmium | g/hr
| Arsenic | g/hr
| Beryllium | g/hr
| Chromium | g/hr
| Antimony | g/hr
| Stack Gas Flowrate | dscfm | 43170
| O2 | % | 5.8333
| Estimated Firing Rate | MMBtu/hr |  |  |  | 207.8556
Feedrate MTEC Calculations
| Ash | mg/dscm
| Chlorine | µg/dscm |  |  |  | 5717076.6119
| Mercury | µg/dscm
| Lead | µg/dscm
| Cadmium | µg/dscm
| Arsenic | µg/dscm
| Beryllium | µg/dscm
| Chromium | µg/dscm
| Antimony | µg/dscm
| SVM | µg/dscm
| LVM | µg/dscm

## process
Process Information
1010C1 | Units | Cond Avg
Comb Chamber Temperature | F | 2093
Comb Chamber O2 | % | 0.8
Comb Chamber Pressure | in H2O | -1.93
Comb Gas Velocity | acfm | 186200
1010C2
Comb Chamber Temperature | F | 1815
Comb Chamber O2 | % | 1.83
Comb Chamber Pressure | in H2O | -2.4
Comb Gas Velocity | acfm | 170800

## df c2
PCDD/PCDF
Facility Name and ID: |  | Rhodia (Rhone-Poulenc) |  |  |  | Houston, TX
Condition ID: |  | 1010C2
Condition/Test Date: |  | September 9-16, 1996
|  | I-TEF |  | Run 2 |  |  |  | Run 3 |  |  |  | Run 4
|  | Wght Fact |  | Total | Total | TEQ |  | Total | Total | TEQ |  | Total | Total | TEQ
[5 empty] | 1/2 ND | @ 1/2 ND |  |  | 1/2 ND | 1/2 ND |  |  | 1/2 ND | 1/2 ND
Detected in sample volume (ng)
| 2,3,7,8-TCDD | 1 | nd |  |  |  | nd |  |  |  | nd
| Total TCDD | 0 | nd |  |  |  | nd |  |  |  | nd
| 1,2,3,7,8-PCDD | 0.5 | nd |  |  |  | nd |  |  |  | nd
| Total PCDD | 0 | nd |  |  |  | nd |  |  |  | nd
| 1,2,3,4,7,8-HxCDD | 0.1 | nd |  |  |  | nd |  |  |  | nd
| 1,2,3,6,7,8-HxCDD | 0.1 | nd |  |  |  | nd |  |  |  | nd
| 1,2,3,7,8,9-HxCDD | 0.1 | nd |  |  |  | nd |  |  |  | nd
| Total HxCDD | 0 | nd |  |  |  | nd |  |  |  | nd
| 1,2,3,4,6,7,8-HpCDD | 0.01 | nd |  |  |  | nd |  |  |  | nd
| Total HpCDD | 0 | nd |  |  |  | nd |  |  |  | nd
| OCDD | 0.001 |  |  |  |  | nd |  |  |  | nd
| 2,3,7,8-TCDF | 0.1 | nd |  |  |  | nd |  |  |  | nd
| Total TCDF | 0 | nd |  |  |  | nd |  |  |  | nd
| 1,2,3,7,8-PCDF | 0.05 | nd |  |  |  | nd |  |  |  | nd
| 2,3,4,7,8-PCDF | 0.5 | nd |  |  |  | nd |  |  |  | nd
| Total PCDF | 0 | nd |  |  |  | nd |  |  |  | nd
| 1,2,3,4,7,8-HxCDF | 0.1 | nd |  |  |  | nd |  |  |  | nd
| 1,2,3,6,7,8-HxCDF | 0.1 | nd |  |  |  | nd |  |  |  | nd
| 2,3,4,6,7,8-HxCDF | 0.1 | nd |  |  |  | nd |  |  |  | nd
| 1,2,3,7,8,9-HxCDF | 0.1 | nd |  |  |  | nd |  |  |  | nd
| Total HxCDF | 0 |  |  |  |  | nd |  |  |  | nd
| 1,2,3,4,6,7,8-HpCDF | 0.01 | nd |  |  |  | nd |  |  |  | nd
| 1,2,3,4,7,8,9-HpCDF | 0.01 | nd |  |  |  | nd |  |  |  | nd
| Total HpCDF | 0 | nd |  |  |  | nd |  |  |  | nd
| OCDF | 0.001 | nd |  |  |  | nd |  |  |  | nd
Gas sample volume (dscf)
O2 (%)
PCDD/PCDF (ng in sample)
PCDD/PCDF (ng/dscm @ 7% O2)
| TEQ Cond Avg | 0.0462 |  | taken from 1997 Incineration Conference paper by Dickerson from Rhodia