## list
source
cond
emiss
feed
process

## source
Source Description
Phase II ID No. | 1012
EPA ID No. | TND003376928
Facility Name | Eastman Chemicals Co. - Tennessee Eastman Div
Facility Location
City | Kingsport
State | TN
Unit ID Name/No. | Boiler No. 22
Other Sister Facilities | Boiler No. 21
Number of Sister Facilities | 1
Combustor Class | Coal-fired boiler
Combustor Type | Stoker
Combustor Characteristics | Babcock & Wilcox, coal-fired spreader stoker watertube boiler, 216 MM Btu/hr, comb chamber dimensions (ft): 24 w, 16 l, 40 h
Capacity (MMBtu/hr) | 216
Soot Blowing | Yes
APCS Detailed Acronym | ESP
APCS General Class | ESP
APCS Characteristics | Research Cottrell, 2 fields; 11,232 ft2 plate area for 118 kacfm @ 350 F, SCA=95 ft2/kacfm
Hazardous Wastes | Biosludge
Haz Waste Description | Biosludge
Supplemental Fuel | Coal
Stack Characteristics | 14 Blrs (# 11 - 24) exhaust to one common breeching interconnected to 3 stacks
Diameter (ft)
Height (ft) | 225
Gas Velocity (ft/sec)
Gas Temperature (°F)
Permitting Status | BIF Interim Status Tier III for metals, HCl/Cl2
HWC Burn Status (Date if Terminated)

## cond
Cond Description
1012C1
Report Name/Date | Recertification of Compliance for Tennessee Eastman Division Boilers 21 and 22; dated August 11, 1997
Report Prepar | Eastman Chemical Co
Testing Firm | Eastman Chemical Co
Testing Dates | June 10-12, 1997
Cond Dates | 1997-06-01
Cond Description | CoC; max feedrates
Content | PM, metals, CO, HCl/Cl2; feed analysis for metals, ash, chlorides
1012C2
Report Name/Date | Recertification of Compliance for Tennessee Eastman Division Boilers 21 and 22; dated August 11, 1997
Report Prepar | Eastman Chemical Co
Testing Firm | Eastman Chemical Co
Testing Dates | June 10-12, 1997
Cond Dates | 1997-06-01
Cond Description | CoC; min combustion temperature
Content | CO

## emiss
Stack Gas Emissions
|  | Comments | Units | 7% O2
sootblow
1 | 1012C1 |  |  |  |  | R1 |  | R2 | R3 |  | Cond Avg
| Sampling Train | (PM, HCl/Cl2) | E1
| Stack Gas Flowrate |  | dscfm |  |  | 49954 |  | 51793 | 53008 |  | 51585
| O2 |  | % |  |  | 6.2 |  | 5.8 | 5.3 |  | 5.7667
| Moisture |  | % |  |  | 22.41 |  | 15.64 | 17.42 |  | 18.49
| Temperature |  | °F |  |  | 325 |  | 322 | 317 |  | 321.3333
| HCl |  | ppmv | n |  | 56.1 |  | 56.7 | 36.3 |  | 49.7
| Cl2 |  | ppmv | n |  | 1.47 |  | 1.5 | 1.75 |  | 1.5733
| PM | E1 | gr/dscf | y |  | 0.0248 |  | 0.1324 | 0.0098 |  | 0.0173 | PM level is high outlier!
| CO (RA) | E1 | ppmv | y |  | 65.73 |  | 43.26 | 60.33 |  | 56.44
| CO (MHRA) | E1 | ppmv | y |  | 66.98 |  | 43.99 | 60.14 |  | 57.0367
| HCl | E1 | ppmv | y |  | 53.0676 |  | 52.2237 | 32.3694 |  | 45.8869
| Cl2 | E1 | ppmv | y |  | 1.3905 |  | 1.3816 | 1.5605 |  | 1.4442
| Total Chlorine | E1 | ppmv | y |  | 55.8486 |  | 54.9868 | 35.4904 |  | 48.7753
| Sampling Train | (Metals) | E2
| Stack Gas Flowrate |  | dscfm |  |  | 50873 |  | 51363 | 52155 |  | 51463.6667
| O2 |  | % |  |  | 6.2 |  | 5.8 | 5.3 |  | 5.7667
| Moisture |  | % |  |  | 15.47 |  | 16.32 | 17.19 |  | 16.3267
| Temperature |  | °F |  |  | 331 |  | 328 | 326 |  | 328.3333
| Sampling Volume |  | dscf |  |  | 37.15 |  | 35.74 | 37.32
| Mercury |  | µg/dscm | n |  | 9.7987 |  | 9.3978 | 14.4655
| Lead |  | µg/dscm | n |  | 63.4805 |  | 60.4417 | 85.1636
| Cadmium |  | µg/dscm | n |  | 4.8385 |  | 3.62 | 8.6961
| Arsenic |  | µg/dscm | n | nd | 26.6 | nd | 26.2 | 20.9597
| Beryllium |  | µg/dscm | n |  | 0.72245 |  | 1.4031 | 1.1828
| Chromium |  | µg/dscm | n |  | 28.6 |  | 54.6 | 38.3709
| Antimony |  | µg/dscm | n |  | 120.9629 |  | 88 | 113.031
| Mercury | E2 | µg/dscm | y |  | 9.269 |  | 8.6558 | 12.8992 |  | 10.2747
| Lead | E2 | µg/dscm | y |  | 60.0492 |  | 55.67 | 75.9421 |  | 63.8871
| Cadmium | E2 | µg/dscm | y |  | 4.577 |  | 3.3342 | 7.7545 |  | 5.2219
| Arsenic | E2 | µg/dscm | y | nd | 25.1622 | nd | 24.1316 | 18.6902 | 72.5079 | 22.6613
| Beryllium | E2 | µg/dscm | y |  | 0.6834 |  | 1.2923 | 1.0548 |  | 1.0102
| Chromium | E2 | µg/dscm | y |  | 27.0541 |  | 50.2895 | 34.2161 |  | 37.1865
| Antimony | E2 | µg/dscm | y |  | 114.4243 |  | 81.0526 | 100.792 |  | 98.7563
| SVM | E2 | µg/dscm | y |  | 64.6261 |  | 59.0042 | 83.6966 |  | 69.109
| LVM | E2 | µg/dscm | y | 47.5659 | 52.8996 | 31.8723 | 75.7134 | 53.961 | 26.9993 | 60.858
2 | 1012C2 |  |  |  |  | R1 |  | R2 | R3 |  | Cond Avg
| CO (MHRA) |  | ppmv | y |  | 72.5 |  | 86.1 | 79.5 |  | 79.3667
| CO (RA) |  | ppmv | y |  | 73.09 |  | 84.52 | 79.63 |  | 79.08

## feed
Feedstreams
* | 1012C1 |  |  | R1 |  | R2 |  | R3 |  | Cond Avg |  | R1 |  | R2 |  | R3 |  | Cond Avg | R1 | R2 | R3 | Cond Avg |  | R1 |  | R2 |  | R3 |  | Cond Avg
| Feedstream Number |  |  | F1 |  | F1 |  | F1 |  | F1 |  | F2 |  | F2 |  | F2 |  | F2 | F3 | F3 | F3 | F3 |  | F4 |  | F4 |  | F4 |  | F4
| Feed Class |  |  | Coal |  | Coal |  | Coal |  | Coal |  | Sludge |  | Sludge |  | Sludge |  | Sludge | Spike | Spike | Spike | Spike |  | Total |  | Total |  | Total |  | Total
| Feed Class 2 |  |  | Coal |  | Coal |  | Coal |  | Coal |  | HW |  | HW |  | HW |  | HW | Spike | Spike | Spike | Spike |  | Total |  | Total |  | Total |  | Total
| Feedstream Description |  |  | Coal |  | Coal |  | Coal |  | Coal |  | Biosludge |  | Biosludge |  | Biosludge |  | Biosludge | Spike | Spike | Spike | Spike |  | Total |  | Total |  | Total |  | Total
| Feed Rate | lb/hr |  | 17482 |  | 17499 |  | 17495 |  | 17492 |  | 13594 |  | 15333 |  | 15476 |  | 14817 | 166.1 | 165.1 | 182.8 | 171.2
| Heating Value | Btu/lb |  | 12752 |  | 12990 |  | 12835 |  | 12859 |  | 1255 |  | 1303 |  | 1330 |  | 1296
| Ash | lb/hr |  | 1411 |  | 1545 |  | 1461 |  | 1474 |  | 361 |  | 449 |  | 492 |  | 434
| Chlorine | lb/hr |  | 19.2 |  | 19.2 |  | 19.2 |  | 19.2 |  | 9.63 |  | 14 |  | 12.5 |  | 12
| Antimony | lb/hr | nd | 0.0112 | nd | 0.0122 | nd | 0.0115 |  | 0.0117 |  | 2.71 |  | 4.74 |  | 6.12 |  | 2.4 | 2.07 | 2.06 | 2.28 | 2.13
| Arsenic | lb/hr |  | 0.0671 |  | 0.092 |  | 0.177 |  | 0.112 |  | 0.044 |  | 0.198 |  | 0.233 |  | 0.16 | 0.138 | 0.137 | 0.152 | 0.142
| Barium | lb/hr |  | 0.288 |  | 0.368 |  | 0.277 |  | 0.311 |  | 8.23 |  | 11.7 |  | 16.4 |  | 12.1 | 5.88 | 5.84 | 6.47 | 6.05
| Beryllium | lb/hr |  | 0.0285 |  | 0.0287 |  | 0.0279 |  | 0.0282 |  | 0.0248 |  | 0.0251 |  | 0.0424 |  | 0 | 0.0648 | 0.0644 | 0.0713 | 0.067
| Cadmium | lb/hr |  | 0.00175 |  | 0.00437 |  | 0.00805 |  | 0.00471 |  | 0.0395 |  | 0.0699 |  | 0.1764 |  | 0.0947 | 0.0615 | 0.0611 | 0.0676 | 0.0633
| Chromium | lb/hr |  | 0.324 |  | 0.374 |  | 0.343 |  | 0.348 |  | 1.376 |  | 1.811 |  | 3.091 |  | 2.09 | 0.844 | 0.839 | 0.929 | 0.87
| Lead | lb/hr |  | 0.0337 |  | 0.0374 |  | 0.0348 |  | 0.0354 |  | 0.27 |  | 0.408 |  | 0.992 |  | 0.55 | 0.462 | 0.459 | 0.508 | 0.476
| Mercury | lb/hr | nd | 0.00035 | nd | 0.000175 | nd | 0.000175 |  | 0.000231 | nd | 0.000138 | nd | 0.000155 | nd | 0.000157 |  | 0.00015 | 0.0183 | 0.0182 | 0.0201 | 0.0188
| Silver | lb/hr | nd | 0.0281 | nd | 0.0306 | nd | 0.029 |  | 0.0293 |  | 0.101 |  | 0.137 |  | 0.255 |  | 0.164 | 0.0731 | 0.0726 | 0.0804 | 0.0753
| Thallium | lb/hr | nd | 0.0226 | nd | 0.0245 | nd | 0.0233 |  | 0.0235 |  | 0.101 |  | 0.171 |  | 0.403 |  | 0.223 | 0.143 | 0.142 | 0.157 | 0.147
| Stack Gas Flowrate | dscfm |  | 50873 |  | 51363 |  | 52155 |  | 51463.6667 |  | 50873 |  | 51363 |  | 52155 |  | 51463.6667 | 50873 | 51363 | 52155 | 51463.6667
| O2 | % |  | 6.2 |  | 5.8 |  | 5.3 |  | 5.7667 |  | 6.2 |  | 5.8 |  | 5.3 |  | 5.7667 | 6.2 | 5.8 | 5.3 | 5.7667
| Thermal Feedrate | MMBtu/hr |  | 222.9305 |  | 227.312 |  | 224.5483 |  | 224.9296 |  | 17.0605 |  | 19.9789 |  | 20.5831 |  | 19.2028 | [5 empty] | 239.9909 |  | 247.2909 |  | 245.1314 |  | 244.1325
| Estimated Firing Rate | MMBtu/hr | [21 empty] | 239.0223 |  | 247.8469 |  | 259.9471 |  | 248.8772
Feedrate MTEC Calculations
| Ash | mg/dscm |  | 7014.9431 |  | 7407.6545 |  | 6678.8366 |  | 7033.8114 |  | 1794.7516 |  | 2152.7747 |  | 2249.1359 |  | 2065.5541 | 0 | 0 | 0 |  |  | 8809.6947 |  | 9560.4291 |  | 8927.9725 |  | 9099.3654
| Chlorine | µg/dscm |  | 95454.9308 |  | 92056.2886 |  | 87771.1582 |  | 91760.7925 |  | 47876.6137 |  | 67124.3771 |  | 57142.6811 |  | 57381.224 | 0 | 0 | 0 |  |  | 143331.5445 |  | 159180.6656 |  | 144913.8393 |  | 149142.0165
| Antimony | µg/dscm | 100 | 55.682 | 100 | 58.4941 | 100 | 52.5713 | 100 | 55.5825 |  | 13473.0658 |  | 22726.3962 |  | 27977.0567 |  | 21392.1729 | 10291.2347 | 9876.8726 | 10422.825 | 10196.9775 |  | 23819.9825 |  | 32661.763 |  | 38452.453 |  | 31644.7328
| Arsenic | µg/dscm |  | 333.5951 |  | 441.103 |  | 809.1404 |  | 527.9462 |  | 218.7509 |  | 949.3305 |  | 1065.1396 |  | 744.407 | 686.0823 | 656.86 | 694.855 | 679.2658 |  | 1238.4283 |  | 2047.2935 |  | 2569.1349 |  | 1951.6189
| Barium | µg/dscm |  | 1431.824 |  | 1764.4122 |  | 1266.2818 |  | 1487.506 |  | 40916.3583 |  | 56096.8008 |  | 74971.1976 |  | 57328.1189 | 29233.0726 | 28000.4544 | 29577.0517 | 28936.8596 |  | 71581.2549 |  | 85861.6675 |  | 105814.5312 |  | 87752.4845
| Beryllium | µg/dscm |  | 141.6909 |  | 137.605 |  | 127.5425 |  | 135.6128 |  | 123.296 |  | 120.3444 |  | 193.828 |  | 145.8228 | 322.1604 | 308.7721 | 325.9419 | 318.9581 |  | 587.1473 |  | 566.7215 |  | 647.3123 |  | 600.3937
| Cadmium | µg/dscm |  | 8.7003 |  | 20.9524 |  | 36.7999 |  | 22.1509 |  | 196.3786 |  | 335.1424 |  | 806.3975 |  | 445.9729 | 305.7541 | 292.95 | 309.0276 | 302.5772 |  | 510.833 |  | 649.0448 |  | 1152.225 |  | 770.7009
| Chromium | µg/dscm |  | 1610.802 |  | 1793.1798 |  | 1567.9952 |  | 1657.3256 |  | 6840.9367 |  | 8683.0176 |  | 14130.2422 |  | 9884.7322 | 4196.0397 | 4022.668 | 4246.8441 | 4155.1839 |  | 12647.7783 |  | 14498.8654 |  | 19945.0814 |  | 15697.2417
| Lead | µg/dscm |  | 167.5433 |  | 179.318 |  | 159.0852 |  | 168.6488 |  | 1342.335 |  | 1956.1961 |  | 4534.8432 |  | 2611.1248 | 2296.8843 | 2200.7206 | 2322.2786 | 2273.2945 |  | 3806.7625 |  | 4336.2348 |  | 7016.207 |  | 5053.0681
| Mercury | µg/dscm | 100 | 1.7401 | 100 | 0.83905 | 100 | 0.8 | 100 | 1.1264 | 100 | 0.68608 | 100 | 0.74316 | 100 | 0.71771 | 100 | 0.71565 | 90.9805 | 87.2617 | 91.8854 | 90.0425 | 2.5974 | 93.4066 | 1.7809 | 88.8439 | 1.6249 | 93.4031 | 2.0047 | 91.8846
| Silver | µg/dscm | 100 | 139.7023 | 100 | 146.7147 | 100 | 132.571 | 100 | 139.6627 |  | 502.1327 |  | 656.86 |  | 1165.7107 |  | 774.9011 | 363.4248 | 348.0878 | 367.5417 | 359.6848 | 13.8971 | 1005.2597 | 12.7394 | 1151.6625 | 7.9583 | 1665.8234 | 10.9604 | 1274.2486
| Thallium | µg/dscm | 100 | 112.3584 | 100 | 117.4677 | 100 | 106.514 | 100 | 112.1133 |  | 502.1327 |  | 819.8763 |  | 1842.28 |  | 1054.763 | 710.9404 | 680.833 | 717.7121 | 703.1618 | 8.4771 | 1325.4315 | 7.2593 | 1618.1769 | 3.9945 | 2666.5061 | 5.9952 | 1870.0382
| SVM | µg/dscm |  | 176.2436 |  | 200.2704 |  | 195.8851 |  | 190.7997 |  | 1538.7136 |  | 2291.3386 |  | 5341.2407 |  | 3057.0976 | 2602.6383 | 2493.6706 | 2631.3062 | 2575.8717 |  | 4317.5956 |  | 4985.2795 |  | 8168.432 |  | 5823.769
| LVM | µg/dscm |  | 2086.088 |  | 2371.8878 |  | 2504.678 |  | 2320.8846 |  | 7182.9835 |  | 9752.6925 |  | 15389.2097 |  | 10774.9619 | 5204.2824 | 4988.3001 | 5267.6409 | 5153.4078 |  | 14473.3539 |  | 17112.8805 |  | 23161.5287 |  | 18249.2543

## process
Process Information
| Units | Cond Avg
1012C1
Steam Production | klb/hr | 163.8
Comb Chamber Outlet Temperature | F | 1351
ESP Inlet Temperature | F | 375
ESP Power | kW | 9.2
ESP Air Flow (velocity) | ft/min | 2102
1012C2 |  | Cond Avg
Steam Production | klb/hr | 103.1
Comb Chamber Temperature | F | 1025
ESP Air Flow (velocity) | ft/min | 1728