## list
source
cond
emiss
feed
process
df c3

## source
Source Description
Phase II ID No. | 2001
EPA ID No. | LAD008187080
Facility Name | Dow Chemical Co.
Facility Location
City | Plaquemine
State | LA
Unit ID Name/No. | F-410
Other Sister Facilities | F-420 identical unit
Number of Sister Facilities | 1
Combustor Class | Liquid-fired boiler
Combustor Type | Liquid-fired
Combustor Characteristics | Firetube boiler. Refractory lined furnace, firetube multi-pass boiler, 235 psig steam, 40 MMBtu/hr
Capacity (MMBtu/hr) | 40
Soot Blowing
APCS Detailed Acronym | HCl/ABS/CWS
APCS General Class | LEWS
APCS Characteristics | (HCl absorber, Cl2 wet scrubber); Water in HCl absorber, caustic sodium hydroxide in Cl2 scrubber
Hazardous Wastes | Liq
Haz Waste Description | Liquid/gaseous wastes
Supplemental Fuel | Natural gas
Stack Characteristics
Diameter (ft) | 1.96
Height (ft) | 90
Gas Velocity (ft/sec)
Gas Temperature (°F)
Permitting Status | Tier I for all metals except Cr+6
HWC Burn Status (Date if Terminated)

## cond
Cond Description
2001C1
Report Name/Date | Trial Burn Report, Vinyl II Plant, Industrial Boiler F-410, Dow Chem., Louisiana Operations, Volume 1: Report, December 19, 1997
Report Prepar | Radian International
Testing Firm | Radian International
Testing Dates | 1997-09-17
Cond Dates | 1997-09-01
Cond Description | Trial burn; not used for permit setting (max oper cond)
Content | PM, HCl/Cl2, DRE, CO, Cr+6
2001C2
Report Name/Date | Trial Burn Report, Vinyl II Plant, Industrial Boiler F-410, Dow Chem., Louisiana Operations, Volume 1: Report, December 19, 1997
Report Prepar | Radian International
Testing Firm | Radian International
Testing Dates | 1997-09-18
Cond Dates | 1997-09-01
Cond Description | Trial burn; min comb chamber temp
Content | PM, HCl/Cl2, DRE, CO
2001C3
Report Name/Date | Trial Burn Report, Vinyl II Plant, Industrial Boiler F-410, Dow Chem., Louisiana Operations, Volume 1: Report, December 19, 1997
Report Prepar | Radian International
Testing Firm | Radian International
Testing Dates | September 15-16, 1997
Cond Dates | 1997-09-01
Cond. Description | Risk burn; normal operating conditions
Content | Organics, PCDD/PCDF
2001C4
Report Name/Date | Trial Burn Report, Vinyl II Plant, Industrial Boiler F-410, Dow Chem., Louisiana Operations, Volume 1: Report, December 19, 1997
Report Prepar | Radian International
Testing Firm | Radian International
Testing Dates | 1997-09-24
Cond Dates | 1997-09-01
Cond Description | Trial burn; max waste feedrates (Cr, ash spiking)
Content | PM, HCl/Cl2, DRE, CO, Cr+6

## emiss
Stack Gas Emissions
|  | Comments | Units | 7% O2
1 | 2001C1 | (max oper cond. -- not used for permitting though) |  |  |  | R1 |  | R2 |  | R3 | Cond Avg
| PM | E1 | gr/dscf | y |  | 0.019 |  | 0.02 |  | 0.019 | 0.019333
| CO (RA) | E1 | ppmv | y |  | 0 |  | 0 |  | 0 | 0
| HCl |  | µg/dscm | n |  | 669 | nd | 20.6 | nd | 20.3
| Cl2 |  | µg/dscm | n |  | 54.7 |  | 22.1 |  | 16.1
| Chromium (Hex) |  | µg/dscm | n |  | 2 |  | 3.72 |  | 3.61
| POHC DRE | 1,1,2-Trichloroethane
| POHC Feedrate |  | lb/hr |  |  | 594 |  | 630 |  | 656
Emissions Rate
| DRE | E1 | % |  | > | 100 | > | 100 | > | 100
| POHC DRE | Chlorobenzene
| POHC Feedrate |  | lb/hr |  |  | 185 |  | 191 |  | 188
Emissions Rate
| DRE | E1 | % |  | > | 100 | > | 100 | > | 100
| Sampling Train | PM, HCl/Cl2 | E1
| Stack Gas Flowrate |  | dscfm |  |  | 5688 |  | 5852 |  | 5701 | 5747
| O2 |  | % |  |  | 7.2 |  | 8.3 |  | 7.9 | 7.8
| Moisture |  | % |  |  | 17.7 |  | 17 |  | 17.9 | 17.5333
| Temperature |  | °F |  |  | 136 |  | 134 |  | 136 | 135.3333
| HCl | E1 | ppmv | y |  | 0.45323 |  | 0.015165 |  | 0.014488 | 0.16096
| Cl2 | E1 | ppmv | y |  | 0.019056 |  | 0.008366 |  | 0.0059086 | 0.01111
| Total Chlorine | E1 | ppmv | y |  | 0.49135 |  | 0.031897 |  | 0.026305 | 0.18318
| Chromium (Hex) | E1 | µg/dscm | y |  | 2.029 |  | 4.1008 |  | 3.858 | 3.3293
2 | 2001C2 | (min comb temp) |  |  |  | R1 |  | R2 |  | R3 | Cond Avg
| PM | E1 | gr/dscf | y |  | 0.0015 |  | 0.0012 |  | 0.0015 | 0.0014
| CO (RA) | E1 | ppmv | y |  | 0 |  | 0 |  | 0 | 0
| HCl |  | µg/dscm | n | nd | 19 | nd | 19.3 | nd | 19.6
| Cl2 |  | µg/dscm | n |  | 16.2 |  | 59.1 |  | 13.6
| POHC DRE | 1,1,2-Trichloroethane
| POHC Feedrate |  | lb/hr |  |  | 652 |  | 435 |  | 591
Emissions Rate
| DRE | E1 | % |  | > | 100 | > | 100 | > | 100
| POHC DRE | Chlorobenzene
| POHC Feedrate |  | lb/hr |  |  | 89.4 |  | 76.4 |  | 87
Emissions Rate
| DRE | E1 | % |  | > | 100 | > | 100 | > | 100
| Sampling Train | PM, HCl/Cl2 | E1
| Stack Gas Flowrate |  | dscfm |  |  | 5936 |  | 6108 |  | 5946 | 5996.6667
| O2 |  | % |  |  | 8.2 |  | 8.1 |  | 7.9 | 8.0667
| Moisture |  | % |  |  | 14.1 |  | 14.4 |  | 14.1 | 14.2
| Temperature |  | °F |  |  | 127 |  | 128 |  | 127 | 127.3333
| HCl | E1 | ppmv | y |  | 0.013878 |  | 0.013988 |  | 0.013988 | 0.013951
| Cl2 | E1 | ppmv | y |  | 0.0060846 |  | 0.022026 |  | 0.0049911 | 0.011034
| Total Chlorine | E1 | ppmv | y |  | 0.026047 |  | 0.058039 |  | 0.02397 | 0.036019
3 | 2001C3 | (risk burn normal operations) |  |  |  | R1 |  | R2 |  | R3 | Cond Avg
| PM | E1 | gr/dscf | y |  | 0.0012 |  | 0.0011 |  | 0.0017 | 0.0013333
| CO (RA) | E1 | ppmv | y |  | 0 |  | 0 |  | 0 | 0
| HCl |  | µg/dscm | n |  | 568 |  | 14420 |  | 414
| Cl2 |  | µg/dscm | n |  | 113 |  | 803 |  | 22.2
| Sampling Train | PM, HCl/Cl2 | E1
| Stack Gas Flowrate |  | dscfm |  |  | 5469 |  | 5014 |  | 5211 | 5231.3333
| O2 |  | % |  |  | 8.5 |  | 8.7 |  | 8.3 | 8.5
| Moisture |  | % |  |  | 7.5 |  | 7.7 |  | 7.5 | 7.5667
| Temperature |  | °F |  |  | 105 |  | 106 |  | 105 | 105.3333
| HCl | E1 | ppmv | y |  | 0.42483 |  | 10.9606 |  | 0.30477 | 3.8967
| Cl2 | E1 | ppmv | y |  | 0.043461 |  | 0.31386 |  | 0.0084038 | 0.12191
| Total Chlorine | E1 | ppmv | y |  | 0.51175 |  | 11.5883 |  | 0.32158 | 4.1406
4 | 2001C4 | (max oper cond.) |  |  |  | R1 |  | R2 |  | R3 | Cond Avg
| PM | E1 | gr/dscf | y |  | 0.031 |  | 0.03 |  | 0.032 | 0.031
| CO (RA) | E1 | ppmv | y |  | 0 |  | 0 |  | 0 | 0
| HCl |  | µg/dscm | n |  | 328 |  | 182 |  | 225
| Cl2 |  | µg/dscm | n |  | 2173 |  | 723 |  | 1126
| Chromium (Hex) |  | µg/dscm | n |  | 6.6 |  | 7.9 |  | 6.1
| POHC DRE | 1,1,2-Trichloroethane
| POHC Feedrate |  | lb/hr |  |  | 559 |  | 591 |  | 633
Emissions Rate
| DRE | E1 | % |  | > | 100 | > | 100 | > | 100
| POHC DRE | Chlorobenzene
| POHC Feedrate |  | lb/hr |  |  | 87.2 |  | 88.9 |  | 92
Emission Rate
| DRE | E1 | % |  | > | 100 | > | 100 | > | 100
| Sampling Train | PM, HCl/Cl2 | E1
| Stack Gas Flowrate |  | dscfm |  |  | 7994 |  | 8026 |  | 8009 | 8009.6667
| O2 |  | % |  |  | 7.4 |  | 7.2 |  | 7.4 | 7.3333
| Moisture |  | % |  |  | 18.8 |  | 18.7 |  | 19 | 18.8333
| Temperature |  | °F |  |  | 138 |  | 138 |  | 139 | 138.3333
| HCl | E1 | ppmv | y |  | 0.22548 |  | 0.1233 |  | 0.15467 | 0.16782
| Cl2 | E1 | ppmv | y |  | 0.76816 |  | 0.25188 |  | 0.39804 | 0.47269
| Total Chlorine | E1 | ppmv | y |  | 1.7618 |  | 0.62705 |  | 0.95076 | 1.1132
| Chromium (Hex) | E1 | µg/dscm | y |  | 6.7941 |  | 8.0145 |  | 6.2794 | 7.0293

## feed
Feedstreams
Units
* | 2001C1 |  |  | R1 |  | R2 |  | R3 |  | Cond Avg |  | R1 |  | R2 |  | R3 |  | Cond Avg
| Feedstream Number |  |  | F1 |  | F1 |  | F1 |  | F1 |  | F2 |  | F2 |  | F2 |  | F2
| Feed Class |  |  | Liq HW |  | Liq HW |  | Liq HW |  | Liq HW |  | Total |  | Total |  | Total |  | Total
| Feed Class 2 |  |  | HW |  | HW |  | HW |  | HW |  | Total |  | Total |  | Total |  | Total
| Feedstream Description |  |  | Liq waste |  | Liq waste |  | Liq waste |  | Liq waste |  | Total |  | Total |  | Total |  | Total
| Feed Rate | lb/hr |  | 3349.2 |  | 3349.8 |  | 3349.6 |  | 3350
| Heating Value | Btu/lb |  | 6300 |  | 6400 |  | 6400 |  | 6400
| Ash | lb/hr |  | 15 |  | 15 |  | 14.93 |  | 15 | [8 empty] | all from spike
| Chlorine | lb/hr |  | 2123.7 |  | 1990.1 |  | 2290.8 |  | 2000 | [8 empty] | most in actual waste
| Chromium (Hex) | lb/hr |  | 0.259 |  | 0.256 |  | 0.262 |  | 0.026 | [8 empty] | spiked
| Stack Gas Flowrate | dscfm |  | 5688 |  | 5852 |  | 5701 |  | 5747
| Oxygen | % |  | 7.2 |  | 8.3 |  | 7.9 |  | 7.8
| Thermal Feedrate | MMBtu/hr |  | 21.1 |  | 21.4387 |  | 21.4374 |  | 21.44 |  | 21.1 |  | 21.4387 |  | 21.4374 |  | 21.44
| Estimated Firing Rate | MMBtu/hr | [9 empty] | 24.9189 |  | 23.5938 |  | 23.7089 |  | 24.0827
Feedrate MTEC Calculations
| Ash | mg/dscm |  | 715.3174 |  | 755.4912 |  | 748.3137 |  | 739.7074 |  | 715.3174 |  | 755.4912 |  | 748.3137 |  | 739.7074 | spiked
| Chlorine | ug/dscm |  | 101274637.0797 |  | 100233538.8669 |  | 114818280.9633 |  | 105442152.3033 |  | 101274637.0797 |  | 100233538.8669 |  | 114818280.9633 |  | 105442152.3033
| Chromium (Hex) | ug/dscm |  | 12351.1471 |  | 12893.7169 |  | 13131.8271 |  | 12792.2304 |  | 12351.1471 |  | 12893.7169 |  | 13131.8271 |  | 12792.2304 | spiked
* | 2001C2 |  |  | R1 |  | R2 |  | R3 |  | Cond Avg |  | R1 |  | R2 |  | R3 |  | Cond Avg
| Feedstream Number |  |  | F1 |  | F1 |  | F1 |  | F1 |  | F2 |  | F2 |  | F2 |  | F2
| Feed Class |  |  | Liq HW |  | Liq HW |  | Liq HW |  | Liq HW |  | Total |  | Total |  | Total |  | Total
| Feed Class 2 |  |  | HW |  | HW |  | HW |  | HW |  | Total |  | Total |  | Total |  | Total
| Feedstream Description |  |  | Liq waste |  | Liq waste |  | Liq waste |  | Liq waste |  | Total |  | Total |  | Total |  | Total
| Feed Rate | lb/hr |  | 3198.5 |  | 3195.6 |  | 3199.8 |  | 3200
| Heating Value | Btu/lb |  | 6300 |  | 6300 |  | 6400 |  | 6350
| Ash | lb/hr | nd | 0.32 | nd | 0.32 | nd | 0.32 |  | 0.32 | [8 empty] | no spiking
| Chlorine | lb/hr |  | 2030.9 |  | 1965 |  | 2095.7 |  | 2000 | [8 empty] | most in actual waste
| Stack Gas Flowrate | dscfm |  | 5936 |  | 6108 |  | 5946 |  | 5996.6667
| Oxygen | % |  | 8.2 |  | 8.1 |  | 7.9 |  | 8.0667
| Thermal Feedrate | MMBtu/hr |  | 20.1505 |  | 20.1323 |  | 20.4787 |  | 20.32 |  | 20.1505 |  | 20.1323 |  | 20.4787 |  | 20.32
| Estimated Firing Rate | MMBtu/hr | [9 empty] | 24.1209 |  | 25.0137 |  | 24.7278 |  | 24.6212
Feedrate MTEC Calculations
| Ash | mg/dscm | 100 | 15.7649 | 100 | 15.2022 | 100 | 15.378 | 100 | 15.4484 | 100 | 15.7649 | 100 | 15.2022 | 100 | 15.378 | 100 | 15.4484 | not spiked
| Chlorine | ug/dscm |  | 100053176.2881 |  | 93351224.4218 |  | 100711511.8465 |  | 98038637.5188 |  | 50026588.1441 |  | 46675612.2109 |  | 50355755.9233 |  | 49019318.7594
* | 2001C3 |  |  | R1 |  | R2 |  | R3 |  | Cond Avg |  | R1 |  | R2 |  | R3 |  | Cond Avg
| Feedstream Number |  |  | F1 |  | F1 |  | F1 |  | F1 |  | F2 |  | F2 |  | F2 |  | F2
| Feed Class |  |  | Liq HW |  | Liq HW |  | Liq HW |  | Liq HW |  | Total |  | Total |  | Total |  | Total
| Feed Class 2 |  |  | HW |  | HW |  | HW |  | HW |  | Total |  | Total |  | Total |  | Total
| Feedstream Description |  |  | Liq waste |  | Liq waste |  | Liq waste |  | Liq waste |  | Total |  | Total |  | Total |  | Total
| Feed Rate | lb/hr |  | 2119.5 |  | 2119.2 |  | 2119.4 |  | 2200
| Heating Value | Btu/lb |  | 6300 |  | 6700 |  | 6400 |  | 6500
| Density | g/cm3 |  | 1.32 |  | 1.32 |  | 1.32 |  | 1.33
| Ash | lb/hr |  | 0.22 | nd | 0.22 | nd | 0.22 |  | 0.01
| Chlorine | lb/hr |  | 1429.7 |  | 1275.5 |  | 1429.6
| Mercury | mg/L |  | 0.024 |  | 0.012 |  | 0.018 |  | 0.02
| Lead | mg/L |  | 0.668 |  | 0.748 |  | 0.822 |  | 0.7
| Cadmium | mg/L |  | 0.014 | nd | 0.0342 | nd | 0.0342 |  | 0.02
| Arsenic | mg/L |  | 2.82 |  | 2.38 |  | 3.13 |  | 2.7
| Beryllium | mg/L | nd | 0.0388 | nd | 0.0388 | nd | 0.0388 |  | 0.04
| Chromium | mg/L |  | 0.734 |  | 0.534 |  | 0.506 |  | 0.6
| Nickel | mg/L | nd | 0.115 | nd | 0.115 | nd | 0.115 |  | 0.12
| Antimony | mg/L | nd | 0.828 | nd | 0.828 | nd | 0.828 |  | 0.83
| Selenium | mg/L |  | 5.63 |  | 5.02 |  | 4.91 |  | 5
| Stack Gas Flowrate | dscfm |  | 5469 |  | 5014 |  | 5211 |  | 5231.3333
| Oxygen | % |  | 8.5 |  | 8.7 |  | 8.3 |  | 8.5
| Thermal Feedrate | MMBtu/hr |  | 13.3529 |  | 14.1986 |  | 13.5642 |  | 14.3 |  | 13.3529 |  | 14.1986 |  | 13.5642 |  | 14.3
| Estimated Firing Rate | MMBtu/hr | [9 empty] | 21.7024 |  | 19.5785 |  | 21.0094 |  | 20.7593
Feedrate MTEC Calculations
| Ash | mg/dscm |  | 12.0462 | 100 | 13.353 | 100 | 12.4435 | 68.1677 | 12.6143 |  | 12.0462 | 100 | 13.353 | 100 | 12.4435 | 68.1677 | 12.6143 | not spiked
| Chlorine | ug/dscm |  | 78284031.5723 |  | 77417158.0494 |  | 80860411.6614 |  | 78853867.0944 |  | 78284031.5723 |  | 77417158.0494 |  | 80860411.6614 |  | 78853867.0944
| Mercury | µg/dscm |  | 2.7853 |  | 1.5435 |  | 2.1578 |  | 2.1622 |  | 2.7853 |  | 1.5435 |  | 2.1578 |  | 2.1622
| Lead | µg/dscm |  | 77.5244 |  | 96.2122 |  | 98.5385 |  | 90.7584 |  | 77.5244 |  | 96.2122 |  | 98.5385 |  | 90.7584
| Cadmium | µg/dscm |  | 1.6248 | 100 | 4.399 | 100 | 4.0998 | 83.9507 | 3.3745 |  | 1.6248 | 100 | 4.399 | 100 | 4.0998 | 83.9507 | 3.3745
| Arsenic | µg/dscm |  | 327.2735 |  | 306.1298 |  | 375.2137 |  | 336.2057 |  | 327.2735 |  | 306.1298 |  | 375.2137 |  | 336.2057
| Beryllium | µg/dscm | 100 | 4.5029 | 100 | 4.9907 | 100 | 4.6512 | 100 | 4.7149 | 100 | 4.5029 | 100 | 4.9907 | 100 | 4.6512 | 100 | 4.7149
| Chromium | µg/dscm |  | 85.1839 |  | 68.6863 |  | 60.6575 |  | 71.5093 |  | 85.1839 |  | 68.6863 |  | 60.6575 |  | 71.5093
| Nickel | µg/dscm | 100 | 13.3463 | 100 | 14.792 | 100 | 13.7858 | 100 | 13.9747 | 100 | 13.3463 | 100 | 14.792 | 100 | 13.7858 | 100 | 13.9747
| Antimony | µg/dscm | 100 | 96.0931 | 100 | 106.5023 | 100 | 99.2578 | 100 | 100.6177 | 100 | 96.0931 | 100 | 106.5023 | 100 | 99.2578 | 100 | 100.6177
| Selenium | µg/dscm |  | 653.3864 |  | 645.7024 |  | 588.594 |  | 629.2276 |  | 653.3864 |  | 645.7024 |  | 588.594 |  | 629.2276
| SVM | µg/dscm |  | 79.1491 | 4.47 | 98.4117 | 4.0758 | 100.5884 | 3.0555 | 92.7164 |  | 79.1491 | 4.47 | 98.4117 | 4.0758 | 100.5884 | 3.0555 | 92.7164
| LVM | µg/dscm | 1.0799 | 416.9603 | 1.314 | 379.8068 | 1.0558 | 440.5225 | 1.1432 | 412.4299 | 1.0799 | 416.9603 | 1.314 | 379.8068 | 1.0558 | 440.5225 | 1.1432 | 412.4299
* | 2001C4 |  |  | R1 |  | R2 |  | R3 |  | Cond Avg |  | R1 |  | R2 |  | R3 |  | Cond Avg
| Feedstream Number |  |  | F1 |  | F1 |  | F1 |  | F1 |  | F2 |  | F2 |  | F2 |  | F2
| Feed Class |  |  | Liq HW |  | Liq HW |  | Liq HW |  | Liq HW |  | Total |  | Total |  | Total |  | Total
| Feed Class 2 |  |  | HW |  | HW |  | HW |  | HW |  | Total |  | Total |  | Total |  | Total
| Feedstream Description |  |  | Liq waste |  | Liq waste |  | Liq waste |  | Liq waste |  | Total |  | Total |  | Total |  | Total
| Feed Rate | lb/hr |  | 3449.7 |  | 3449.8 |  | 3449.7 |  | 3450
| Heating Value | Btu/lb |  | 6500 |  | 6500 |  | 6500 |  | 6500
| Ash | lb/hr |  | 14.99 |  | 15 |  | 15 |  | 15 | [8 empty] | all from spike
| Chlorine | lb/hr |  | 2258 |  | 2223.7 |  | 2223.6 |  | 2225 | [8 empty] | most in actual waste
| Chromium (Hex) | lb/hr |  | 0.0262 |  | 0.025 |  | 0.0254 |  | 0.0255 | [8 empty] | spiked
| Stack Gas Flowrate | dscfm |  | 7994 |  | 8026 |  | 8009 |  | 8009.6667
| Oxygen | % |  | 7.4 |  | 7.2 |  | 7.4 |  | 7.3333
| Thermal Feedrate | MMBtu/hr |  | 22.423 |  | 22.4237 |  | 22.423 |  | 22.425 |  | 22.423 |  | 22.4237 |  | 22.423 |  | 22.425
| Estimated Firing Rate | MMBtu/hr | [9 empty] | 34.5138 |  | 35.1615 |  | 34.5785 |  | 34.7509
Feedrate MTEC Calculations
| Ash | mg/dscm |  | 516.113 |  | 506.9431 |  | 515.49 |  | 512.8487 |  | 516.113 |  | 506.9431 |  | 515.49 |  | 512.8487 | spiked
| Chlorine | ug/dscm |  | 77744036.9129 |  | 75152625.3934 |  | 76416240.2103 |  | 76437634.1722 |  | 77744036.9129 |  | 75152625.3934 |  | 76416240.2103 |  | 76437634.1722
| Chromium (Hex) | ug/dscm |  | 902.0787 |  | 844.9052 |  | 872.8964 |  | 873.2934 |  | 902.0787 |  | 844.9052 |  | 872.8964 |  | 873.2934 | spiked

## process
Process Information
| Units | Run | Run | Run
|  | 1 | 2 | 3
2001C1
Comb Temperature | °F | 2483.6 | 2480 | 2471
Steam Production | gal/min | 43 | 42 | 42
2001C2
Comb Temperature | °F | 2084 | 2087.6 | 2089.4
Steam Production | gal/min | 35 | 35 | 35
2001C3
Comb Temperature | °F | 2282 | 2282 | 2282
Steam Production | gal/min | 35 | 35 | 34
2001C4
Comb Temperature | °F | 2485.4 | 2487.2 | 2487.2
Steam Production | gal/min | 58 | 58 | 58

## df c3
PCDD/PCDF
N
Facility Name and ID: |  | Dow (Plaquemine LA), Boiler F-410
Condition ID: |  | 2001C3
Condition/Test Date: |  | Risk burn normal op cond, September 15-16, 1997
|  | I-TEF |  | Run 1 |  |  |  |  | Run 2 |  |  |  |  | Run 3
|  | Wght Fact |  | Total | TEQ | Total | TEQ |  | Total | TEQ | Total | TEQ |  | Total | TEQ | Total | TEQ
|  |  |  | Full ND | Full ND | 1/2 ND | 1/2 ND |  | Full ND | Full ND | 1/2 ND | 1/2 ND |  | Full ND | Full ND | 1/2 ND | 1/2 ND
Detected in sample volume (ng)
| 2,3,7,8-TCDD | 1 |  | 0.02 | 0.02 | 0.02 | 0.02 |  | 0.03 | 0.03 | 0.03 | 0.03 |  | 0.03 | 0.03 | 0.03 | 0.03
| TCDD Other | 0
| 1,2,3,7,8-PCDD | 0.5 |  | 0.08 | 0.04 | 0.08 | 0.04 |  | 0.09 | 0.045 | 0.09 | 0.045 |  | 0.13 | 0.065 | 0.13 | 0.065
| PCDD Other | 0
| 1,2,3,4,7,8-HxCDD | 0.1 |  | 0.09 | 0.009 | 0.09 | 0.009 |  | 0.09 | 0.009 | 0.09 | 0.009 |  | 0.12 | 0.012 | 0.12 | 0.012
| 1,2,3,6,7,8-HxCDD | 0.1 |  | 0.15 | 0.015 | 0.15 | 0.015 |  | 0.15 | 0.015 | 0.15 | 0.015 |  | 0.21 | 0.021 | 0.21 | 0.021
| 1,2,3,7,8,9-HxCDD | 0.1 |  | 0.07 | 0.007 | 0.07 | 0.007 |  | 0.09 | 0.009 | 0.09 | 0.009 |  | 0.12 | 0.012 | 0.12 | 0.012
| HxCDD Other | 0
| 1,2,3,4,6,7,8-HpCDD | 0.01 |  | 0.43 | 0.0043 | 0.43 | 0.0043 |  | 0.34 | 0.0034 | 0.34 | 0.0034 |  | 0.5 | 0.005 | 0.5 | 0.005
| HpCDD Other | 0
| OCDD | 0.001 |  | 0.39 | 0.00039 | 0.39 | 0.00039 |  | 0.35 | 0.00035 | 0.35 | 0.00035 |  | 0.36 | 0.00036 | 0.36 | 0.00036
| 2,3,7,8-TCDF | 0.1 |  | 1.3 | 0.13 | 1.3 | 0.13 |  | 1.3 | 0.13 | 1.3 | 0.13 |  | 1.5 | 0.15 | 1.5 | 0.15
| TCDF Other | 0
| 1,2,3,7,8-PCDF | 0.05 |  | 1.5 | 0.075 | 1.5 | 0.075 |  | 1.5 | 0.075 | 1.5 | 0.075 |  | 1.8 | 0.09 | 1.8 | 0.09
| 2,3,4,7,8-PCDF | 0.5 |  | 0.72 | 0.36 | 0.72 | 0.36 |  | 0.76 | 0.38 | 0.76 | 0.38 |  | 0.97 | 0.485 | 0.97 | 0.485
| PCDF Other | 0
| 1,2,3,4,7,8-HxCDF | 0.1 |  | 4.2 | 0.42 | 4.2 | 0.42 |  | 3.8 | 0.38 | 3.8 | 0.38 |  | 4.6 | 0.46 | 4.6 | 0.46
| 1,2,3,6,7,8-HxCDF | 0.1 |  | 1.1 | 0.11 | 1.1 | 0.11 |  | 0.99 | 0.099 | 0.99 | 0.099 |  | 1.3 | 0.13 | 1.3 | 0.13
| 2,3,4,6,7,8-HxCDF | 0.1 |  | 0.18 | 0.018 | 0.18 | 0.018 |  | 0.18 | 0.018 | 0.18 | 0.018 |  | 0.19 | 0.019 | 0.19 | 0.019
| 1,2,3,7,8,9-HxCDF | 0.1 |  | 0.07 | 0.007 | 0.07 | 0.007 |  | 0.07 | 0.007 | 0.07 | 0.007 |  | 0.08 | 0.008 | 0.08 | 0.008
| HxCDF Other | 0
| 1,2,3,4,6,7,8-HpCDF | 0.01 |  | 4.7 | 0.047 | 4.7 | 0.047 |  | 5.2 | 0.052 | 5.2 | 0.052 |  | 6.4 | 0.064 | 6.4 | 0.064
| 1,2,3,4,7,8,9-HpCDF | 0.01 |  | 2 | 0.02 | 2 | 0.02 |  | 1.3 | 0.013 | 1.3 | 0.013 |  | 2.6 | 0.026 | 2.6 | 0.026
| HpCDF Other | 0
| OCDF | 0.001 |  | 3 | 0.003 | 3 | 0.003 |  | 2.8 | 0.0028 | 2.8 | 0.0028 |  | 3.3 | 0.0033 | 3.3 | 0.0033
| Gas sample volume (dscf) |  |  |  | 124.1 |  | 124.1 |  |  | 124.9 |  | 124.9 |  |  | 126.5 |  | 126.5
| O2 (%) |  |  |  | 8.5 |  | 8.5 |  |  | 8.7 |  | 8.7 |  |  | 8.3 |  | 8.3
| PCDD/PCDF (ng in sample) |  |  |  | 1.2857 |  | 1.2857 |  |  | 1.2685 |  | 1.2685 |  |  | 1.5807 |  | 1.5807
| PCDD/PCDF (ng/dscm @ 7% O2) |  | 0 |  | 0.41001 |  | 0.41001 | 0 |  | 0.40849 |  | 0.40849 | 0 |  | 0.48673 |  | 0.48673
| TEQ Cond Avg | 0.43508