## list
source
cond
emiss
feed
process
df c3

## source
Source Description
Phase II ID No. | 2003
EPA ID No. | LAD008187080
Facility Name | Dow Chemical Co.
Facility Location
City | Plaquemine
State | LA
Unit ID Name/No. | R-750
Other Sister Facilities | None
Number of Sister Facilities | 0
Combustor Class | Liquid-fired boiler
Combustor Type | Liquid-fired
Combustor Characteristics | Multipass firetube
Capacity (MMBtu/hr) | 15
Soot Blowing
APCS Detailed Acronym | Q/HClABS/CWS
APCS General Class | WQ, LEWS
APCS Characteristics | Quench, HCl absorber, Cl2 wet scrubber .Water in HCl absorber, caustic sodium hydroxide in Cl2 scrubber
Hazardous Wastes | Liq
Haz Waste Description | Chlorinated methanes plant liquid wastes
Supplemental Fuel | Natural gas
Stack Characteristics
Diameter (ft) | 2.92
Height (ft) | 80
Gas Velocity (ft/sec) | 7
Gas Temperature (°F) | 100
Permitting Status | Tier I for all metals expect Cr+6
HWC Burn Status (Date if Terminated)

## cond
Cond Description
2003C1
Report Name/Date | Trial Burn Report, Chlorinated Methanes, Industrial Boiler R-750, Dow Chem., Louisiana Operations, Volume 1: Report, December 22, 1997
Report Prepar | Radian International
Testing Firm | Radian International
Testing Dates | 1997-09-22
Cond Dates | 1997-09-01
Cond Description | Trial burn; max waste feedrates (Cr, ash spiking), steam prod rate, min L/G
Content | PM, HCl/Cl2, DRE, CO, Cr+6
2003C2
Report Name/Date | Trial Burn Report, Chlorinated Methanes, Industrial Boiler R-750, Dow Chem., Louisiana Operations, Volume 1: Report, December 22, 1997
Report Prepar | Radian International
Testing Firm | Radian International
Testing Dates | 1997-09-25
Cond Dates | 1997-09-01
Cond Description | Trial burn; min combustion chamber temperature
Content | PM, HCl/Cl2, DRE, CO
2003C3
Report Name/Date | Trial Burn Report, Chlorinated Methanes, Industrial Boiler R-750, Dow Chem., Louisiana Operations, Volume 1: Report, December 22, 1997
Report Prepar | Radian International
Testing Firm | Radian International
Testing Dates | August 18-19, 1997
Cond Dates | 1997-08-01
Cond Description | Risk burn; normal op conditions
Content | Organics, PCDD/PCDF

## emiss
Stack Gas Emissions
|  | Comments | Units | 7% O2
1 | 2003C1 | (min comb temp) |  |  |  | R1 |  | R2 |  | R3 | Cond Avg
| PM | E1 | gr/dscf | y |  | 0.028 |  | 0.019 |  | 0.013 | 0.02
| CO (MHRA) | E1 | ppmv | y |  | 10.8 |  | 9.5 |  | 9.7 | 10
| CO (RA) | E1 | ppmv | y |  | 10.2 |  | 9.2 |  | 9.5 | 9.6333
| HCl |  | µg/dscm | n |  | 2.44 |  | 3.32 |  | 4.76
| Cl2 |  | µg/dscm | n |  | 397 |  | 582 |  | 552
| Chromium (Hex) |  | µg/dscm | n |  | 9.9 |  | 13.5 |  | 8.14
| POHC DRE | Carbon tetrachloride
| POHC Feedrate |  | lb/hr |  |  | 2176 |  | 2219 |  | 2341
Emissions Rate
| DRE | E1 | % |  | > | 100 | > | 100 | > | 100
| POHC DRE | Chlorobenzene
| POHC Feedrate |  | lb/hr |  |  | 199.98 |  | 199.96 |  | 176.59
Emissions Rate
| DRE | E1 | % |  | > | 99.9996 | > | 99.9996 | > | 99.9996
| Sampling Train | PM, HCl/Cl2 | E1
| Stack Gas Flowrate |  | dscfm |  |  | 3318 |  | 3992 |  | 3820 | 3710
| O2 |  | % |  |  | 5.3 |  | 5.2 |  | 5.2 | 5.2333
| Moisture |  | % |  |  | 9.4 |  | 8.7 |  | 8.7 | 8.9333
| Temperature |  | °F |  |  | 113 |  | 110 |  | 110 | 111
| HCl | E1 | ppmv | y |  | 0.001453 |  | 0.0019645 |  | 0.0028166 | 0.002078
| Cl2 | E1 | ppmv | y |  | 0.12157 |  | 0.17709 |  | 0.16796 | 0.15554
| Total Chlorine | E1 | ppmv | y |  | 0.24459 |  | 0.35614 |  | 0.33874 | 0.31316
| Chromium (Hex) | E1 | µg/dscm | y |  | 8.828 |  | 11.962 |  | 7.2127 | 9.3342
2 | 2003C2 | (max feed, prod. rates) |  |  |  | R1 |  | R2 |  | R3 | Cond Avg
| PM | E1 | gr/dscf | y |  | 0.0092 |  | 0.0053 |  | 0.0048 | 0.0064333
| CO (MHRA) | E1 | ppmv | y |  | 12.5 |  | 12.6 |  | 12.6 | 12.5667
| CO (RA) | E1 | ppmv | y |  | 12.2 |  | 12.5 |  | 12.2 | 12.3
| HCl |  | µg/dscm | n |  | 9 |  | 7.03 |  | 9.73
| Cl2 |  | µg/dscm | n |  | 718 |  | 769 |  | 826
| POHC DRE | Carbon Tetrachloride
| POHC Feedrate |  | lb/hr |  |  | 2199 |  | 2450 |  | 2292
Emissions Rate
| DRE | E1 | % |  | > | 100 |  | 100 |  | 100
| POHC DRE | Chlorobenzene
| POHC Feedrate |  | lb/hr |  |  | 200 |  | 200 |  | 200
Emissions Rate
| DRE | E1 | % |  | > | 99.9997 | > | 99.9997 | > | 99.9997
| Sampling Train | PM, HCl/Cl2 | E1
| Stack Gas Flowrate |  | dscfm |  |  | 2748 |  | 2830 |  | 2816 | 2798
| O2 |  | % |  |  | 9.5 |  | 9.5 |  | 9.6 | 9.5333
| Moisture |  | % |  |  | 6 |  | 6.7 |  | 6.4 | 6.3667
| Temperature |  | °F |  |  | 98 |  | 101 |  | 100 | 99.6667
| HCl | E1 | ppmv | y |  | 0.0073168 |  | 0.0057152 |  | 0.0079796 | 0.0070039
| Cl2 | E1 | ppmv | y |  | 0.30016 |  | 0.32148 |  | 0.34834 | 0.32333
| Total Chlorine | E1 | ppmv | y |  | 0.60764 |  | 0.64868 |  | 0.70466 | 0.65366
3 | 2003C3 | (normal risk burn) |  |  |  | R1 |  | R2 |  | R3 | Cond Avg
| PM | E1 | gr/dscf | y |  | 0.0077 |  | 0.0032 |  | 0.0034 | 0.0047667
| CO (MHRA) | E1 | ppmv | y |  | 8.1 |  | 13.7 |  | 8.2 | 10
| CO (RA) | E1 | ppmv | y |  | 7 |  | 10 |  | 8 | 8.3333
| HCl |  | µg/dscm | n |  | 10.7 |  | 9.67 |  | 14.5
| Cl2 |  | µg/dscm | n | nd | 0.15 |  | 30.6 |  | 16.4
| Sampling Train | PM, HCl/Cl2 | E1
| Stack Gas Flowrate |  | dscfm |  |  | 2657 |  | 2615 |  | 2636 | 2636
| O2 |  | % |  |  | 8.6 |  | 9 |  | 9 | 8.8667
| Moisture |  | % |  |  | 5.8 |  | 5.7 |  | 5.7 | 5.7333
| Temperature |  | °F |  |  | 97 |  | 96 |  | 96 | 96.3333
| HCl | E1 | ppmv | y |  | 0.0080675 |  | 0.0075339 |  | 0.011297 | 0.0089661
| Cl2 | E1 | ppmv | y |  | 5.8156e-05 |  | 0.012259 |  | 0.0065704 | 0.006296
| Total Chlorine | E1 | ppmv | y |  | 0.0081838 |  | 0.032053 |  | 0.024438 | 0.021558

## feed
Feedstreams
Units
* | 2003C1 | (max oper cond) |  |  | R1 |  | R2 |  | R3 |  | Cond Avg |  | R1 |  | R2 |  | R3 |  | Cond Avg |  | R1 |  | R2 | R3 |  | Cond Avg
| Feedstream Number |  |  |  | F1 |  | F1 |  | F1 |  | F1 |  | F2 |  | F2 |  | F2 |  | F2 |  | F3 |  | F3 | F3 |  | F3
| Feed Class |  |  |  | Liq HW |  | Liq HW |  | Liq HW |  | Liq HW |  | Spike |  | Spike |  | Spike |  | Spike |  | Total |  | Total | Total |  | Total
| Feed Class 2 |  |  |  | HW |  | HW |  | HW |  | HW |  | Spike |  | Spike |  | Spike |  | Spike |  | Total |  | Total | Total |  | Total
| Feedstream Description |  |  |  | Liq waste |  | Liq waste |  | Liq waste |  | Liq waste |  | Spike |  | Spike |  | Spike |  | Spike |  | Total |  | Total | Total |  | Total
| Feed Rate |  | gal/min |  | 2.9 |  | 2.9 |  | 3 |  | 2.9
| Density |  | g/cc |  | 1.5 |  | 1.53 |  | 1.56 |  | 1.5
| (Total Feedrate) |  | g/min |  | 16464.75 |  | 16794.045 |  | 17713.8 |  | 16464.75
| Heating Value |  | Btulb |  | 2200 |  | 2200 |  | 1900 |  | 2000
| Ash |  | lb/hr |  | 0.65 |  | 0.44 |  | 0.47 |  | 0.5 |  | 8 |  | 8 |  | 8 |  | 8
| Chlorine |  | lb/hr |  | 1719 |  | 1864.4 |  | 1966.4 |  | 1900 |  | 63 |  | 63 |  | 63 |  | 63
| Chromium (Hex) |  | lb/hr | [9 empty] | 0.017 |  | 0.017 |  | 0.017 |  | 0.017
| Stack Gas Flowrate |  | dscfm |  | 3318 |  | 3992 |  | 3820 |  | 3710 |  | 3318 |  | 3992 |  | 3820 |  | 3710
| O2 |  | % |  | 5.3 |  | 5.2 |  | 5.2 |  | 5.2333 |  | 5.3 |  | 5.2 |  | 5.2 |  | 5.2333
| Thermal Feedrate |  | MMBtu/hr |  | 4.7871 |  | 4.8829 |  | 4.448 |  | 4.3519 | [9 empty] | 4.7871 |  | 4.8829 | 4.448 |  | 4.3519
| Estimated Firing Rate |  | MMBtu/hr | [17 empty] | 16.5373 |  | 20.0234 | 19.1606 |  | 18.5696
Feedrate MTEC Calculations
| Ash |  | mg/dscm |  | 46.7072 |  | 26.1127 |  | 29.149 |  | 31.9965 |  | 574.8574 |  | 474.7758 |  | 496.1531 |  | 511.9439 |  | 621.5646 |  | 500.8885 | 525.3021 |  | 539.9248
| Chlorine |  | ug/dscm |  | 123522492.1361 |  | 110646499.1231 |  | 121954440.5588 |  | 121586682.2411 |  | 4527002.3296 |  | 3738859.3889 |  | 3907205.9374 |  | 4031558.4112 |  | 128049494.4657 |  | 114385358.512 | 125861646.4962 |  | 93082014.4713
| Chromium |  | ug/dscm | [9 empty] | 1221.5721 |  | 1008.8986 |  | 1054.3254 |  | 1087.8808 |  | 1221.5721 |  | 1008.8986 | 1054.3254 |  | 1093.1692
* | 2003C2 | (min comb temp) |  |  | R1 |  | R2 |  | R3 |  | Cond Avg |  | R1 |  | R2 |  | R3 |  | Cond Avg |  | R1 |  | R2 | R3 |  | Cond Avg
| Feedstream Number |  |  |  | F1 |  | F1 |  | F1 |  | F1 |  | F2 |  | F2 |  | F2 |  | F2 |  | F3 |  | F3 | F3 |  | F3
| Feed Class |  |  |  | Liq HW |  | Liq HW |  | Liq HW |  | Liq HW |  | Spike |  | Spike |  | Spike |  | Spike |  | Total |  | Total | Total |  | Total
| Feed Class 2 |  |  |  | HW |  | HW |  | HW |  | HW |  | Spike |  | Spike |  | Spike |  | Spike |  | Total |  | Total | Total |  | Total
| Feedstream Description |  |  |  | Liq waste |  | Liq waste |  | Liq waste |  | Liq waste |  | Spike |  | Spike |  | Spike |  | Spike |  | Total |  | Total | Total |  | Total
| Feed Rate |  | gal/min |  | 2.8 |  | 3.1 |  | 2.9 |  | 3
| Density |  | g/cc |  | 1.57 |  | 1.58 |  | 1.58 |  | 1.5
| (Total Feedrate) |  | g/min |  | 16638.86 |  | 18538.93 |  | 17342.87 |  | 17032.5
| Heating Value |  | Btu/lb |  | 1400 |  | 1500 |  | 1000 |  | 1400
| Ash |  | lb/hr | nd | 0.22 | nd | 0.25 |  | 0.69 |  | 0.3
| Chlorine |  | lb/hr |  | 1935.1 |  | 2229.6 |  | 2062.8 |  | 2100 |  | 63 |  | 63 |  | 63 |  | 63
| Stack Gas Flowrate |  | dscfm |  | 2748 |  | 2830 |  | 2816 |  | 2798 |  | 2748 |  | 2830 |  | 2816 |  | 2798
| O2 |  | % |  | 9.5 |  | 9.5 |  | 9.6 |  | 9.5333 |  | 9.5 |  | 9.5 |  | 9.6 |  | 9.5333
| Thermal Feedrate |  | MMBtu/hr |  | 3.0786 |  | 3.6751 |  | 2.292 |  | 3.1514 | [9 empty] | 3.0786 |  | 3.6751 | 2.292 |  | 3.1514
| Estimated Firing Rate |  | MMBtu/hr |  | 10.0324 |  | 10.3317 |  | 10.1912 |  | 10.1853
Feedrate MTEC Calculations
| Ash |  | mg/dscm | 100 | 26.0588 | 100 | 28.7542 |  | 80.4559 | 40.5215 | 45.0896 | [8 empty] | 100 | 26.0588 | 100 | 28.7542 | 80.4559 | 40.5215 | 45.0896
| Chlorine |  | ug/dscm |  | 229210784.0978 |  | 256441838.889 |  | 240528101.5943 |  | 242060241.527 |  | 7462291.0434 |  | 7246069.1828 |  | 7345971.6892 |  | 7350245.6558 |  | 236673075.1412 |  | 263687908.0718 | 247874073.2835 |  | 188896325.5381
* | 2003C3 | (risk burn normal conditions) |  |  | R1 |  | R2 |  | R3 |  | Cond Avg |  | R1 |  | R2 |  | R3 |  | Cond Avg
| Feedstream Number |  |  |  | F1 |  | F1 |  | F1 |  | F1 |  | F2 |  | F2 |  | F2 |  | F2
| Feed Class |  |  |  | Liq HW |  | Liq HW |  | Liq HW |  | Liq HW |  | Total |  | Total |  | Total |  | Total
| Feed Class 2 |  |  |  | HW |  | HW |  | HW |  | HW |  | Total |  | Total |  | Total |  | Total
| Feedstream Description |  |  |  | Liquid waste |  | Liquid waste |  | Liquid waste |  | Liquid waste |  | Total |  | Total |  | Total |  | Total
| Feed Rate |  | gal/min |  | 0.6 |  | 0.7 |  | 0.6 |  | 0.6
| Density |  | g/cc |  | 1.51 |  | 1.49 |  | 1.48 |  | 1.5
| (Total Feedrate) |  | g/min |  | 3429.21 |  | 3947.755 |  | 3361.08 |  | 3406.5
| Heating Value |  | Btu/lb |  | 2300 |  | 2400 |  | 2300 |  | 2300
| Ash |  | lb/hr |  | 0.68 |  | 0.783 |  | 0.533 |  | 0.6
| Chlorine |  | lb/hr |  | 380.7 |  | 438.2 |  | 355.4 |  | 400
| Mercury |  | mg/L |  | 0.002 | nd | 0.026 | nd | 0.026 |  | 0.02
| Lead |  | mg/L |  | 1.24 |  | 0.698 |  | 0.448 |  | 0.8
| Cadmium |  | mg/L | nd | 0.0342 | nd | 0.0342 | nd | 0.0342 |  | 0.034
| Arsenic |  | mg/L |  | 2.18 |  | 2.08 |  | 1.93 |  | 2
| Beryllium |  | mg/L |  | 0.004 | nd | 0.0388 | nd | 0.0388 |  | 0.04
| Chromium |  | mg/L |  | 5.73 |  | 7.41 |  | 4.32 |  | 6
| Nickel |  | mg/L |  | 8.16 |  | 13.4 |  | 7.35 |  | 9
| Antimony |  | mg/L | nd | 0.828 | nd | 0.828 | nd | 0.828 |  | 0.83
| Selenium |  | mg/L |  | 5.09 |  | 4.31 |  | 4.32 |  | 4.5
| Stack Gas Flowrate |  | dscfm |  | 2657 |  | 2615 |  | 2636 |  | 2636
| O2 |  | % |  | 8.6 |  | 9 |  | 9 |  | 8.8667
| Thermal Feedrate |  | MMBtu/hr |  | 1.0424 |  | 1.2522 |  | 1.0216 |  | 1.0355 |  | 1.0424 |  | 1.2522 |  | 1.0216 |  | 1.0355
| Estimated Firing Rate |  | MMBtu/hr |  | 10.4593 |  | 9.9619 |  | 10.0419 |  | 10.1535
Feedrate MTEC Calculations
| Ash |  | mg/dscm |  | 77.2577 |  | 93.4018 |  | 63.0735 |  | 77.911 |  | 77.2577 |  | 93.4018 |  | 63.0735 |  | 77.911
| Chlorine |  | ug/dscm |  | 43252960.6247 |  | 52271581.0825 |  | 42056872.5264 |  | 45860471.4112 |  | 43252960.6247 |  | 52271581.0825 |  | 42056872.5264 |  | 45860471.4112
| Mercury |  | µg/dscm |  | 0.10298 | 100 | 1.6181 | 100 | 1.3667 | 96.6649 | 1.0293 |  | 0.10298 | 100 | 1.6181 | 100 | 1.3667 | 96.6649 | 1.0293
| Lead |  | µg/dscm |  | 63.8475 |  | 43.4404 |  | 23.549 |  | 43.6123 |  | 63.8475 |  | 43.4404 |  | 23.549 |  | 43.6123
| Cadmium |  | µg/dscm | 100 | 1.761 | 100 | 2.1285 | 100 | 1.7977 | 100 | 1.8957 | 100 | 1.761 | 100 | 2.1285 | 100 | 1.7977 | 100 | 1.8957
| Arsenic |  | µg/dscm |  | 112.2481 |  | 129.45 |  | 101.4498 |  | 114.3826 |  | 112.2481 |  | 129.45 |  | 101.4498 |  | 114.3826
| Beryllium |  | µg/dscm |  | 0.20596 | 100 | 2.4147 | 100 | 2.0395 | 95.5805 | 1.5534 |  | 0.20596 | 100 | 2.4147 | 100 | 2.0395 | 95.5805 | 1.5534
| Chromium |  | µg/dscm |  | 295.0374 |  | 461.1658 |  | 227.0793 |  | 327.7608 |  | 295.0374 |  | 461.1658 |  | 227.0793 |  | 327.7608
| Nickel |  | µg/dscm |  | 420.158 |  | 833.957 |  | 386.3502 |  | 546.8217 |  | 420.158 |  | 833.957 |  | 386.3502 |  | 546.8217
| Antimony |  | µg/dscm | 100 | 42.6337 | 100 | 51.5311 | 100 | 43.5235 | 100 | 45.8961 | 100 | 42.6337 | 100 | 51.5311 | 100 | 43.5235 | 100 | 45.8961
| Selenium |  | µg/dscm |  | 262.0838 |  | 268.2354 |  | 227.0793 |  | 252.4662 |  | 262.0838 |  | 268.2354 |  | 227.0793 |  | 252.4662
| SVM |  | µg/dscm | 2.684 | 65.6085 | 4.6709 | 45.5689 | 7.0925 | 25.3467 | 4.1657 | 45.508 | 2.684 | 65.6085 | 4.6709 | 45.5689 | 7.0925 | 25.3467 | 4.1657 | 45.508
| LVM |  | µg/dscm |  | 407.4914 | 0.40802 | 591.8232 | 0.61697 | 330.5686 |  | 443.2944 |  | 407.4914 |  | 591.8232 |  | 330.5686 |  | 443.2944

## process
Process Information
| Units | Run | Run | Run | Avg
|  | 1 | 2 | 3
2003C1
Burner Temp. | °F | 2660 | 2660 | 2660 | 2660
Steam Production Rate | lb/hr | 10000 | 10000 | 11000 | 10333.3333
Scrubber
pH |  | 8.8 | 8.6 | 8.6 | 8.6667
L/G |  | 6.5 | 6.4 | 6.4 | 6.4333
Blowdown | gpm | 25.6 | 25.6 | 25.6 | 25.6
2003C2
Burner Temp. | °F | 2129 | 2129 | 2129 | 2129
Steam Production Rate | lb/hr | 7000 | 7000 | 7000 | 7000
Scrubber
pH |  | 8.7 | 8.6 | 8.7 | 8.6667
L/G |  | 8.2 | 8.1 | 8.1 | 8.1333
Blowdown | gpm | 25.6 | 25.6 | 25.6 | 25.6
2003C3
Burner Temp. | °F | 2300 | 2300 | 2300 | 2300
Steam Production Rate | lb/hr | 6500 | 6500 | 6500 | 6500

## df c3
PCDD/PCDF
N
Facility Name and ID: |  | Dow (Plaquemine LA), Boiler R-750
Condition ID: |  | 2003C3
Condition/Test Date: |  | August 18-19, 1997
|  | I-TEF |  | Run 1 |  |  |  |  | Run 2 |  |  |  |  | Run 3
|  | Wght Fact |  | Total | TEQ | Total | TEQ |  | Total | TEQ | Total | TEQ |  | Total | TEQ | Total | TEQ
|  |  |  | Full ND | Full ND | 1/2 ND | 1/2 ND |  | Full ND | Full ND | 1/2 ND | 1/2 ND |  | Full ND | Full ND | 1/2 ND | 1/2 ND
Detected in sample volume (ng)
| 2,3,7,8-TCDD | 1 | nd | 0.007 | 0.007 | 0.0035 | 0.0035 | nd | 0.007 | 0.007 | 0.0035 | 0.0035 | nd | 0.01 | 0.01 | 0.005 | 0.005
| TCDD Other | 0
| 1,2,3,7,8-PCDD | 0.5 | nd | 0.01 | 0.005 | 0.005 | 0.0025 | nd | 0.01 | 0.005 | 0.005 | 0.0025 | nd | 0.02 | 0.01 | 0.01 | 0.005
| PCDD Other | 0
| 1,2,3,4,7,8-HxCDD | 0.1 | nd | 0.007 | 0.0007 | 0.0035 | 0.00035 | nd | 0.006 | 0.0006 | 0.003 | 0.0003 | nd | 0.01 | 0.001 | 0.005 | 0.0005
| 1,2,3,6,7,8-HxCDD | 0.1 | nd | 0.006 | 0.0006 | 0.003 | 0.0003 | nd | 0.005 | 0.0005 | 0.0025 | 0.00025 | nd | 0.008 | 0.0008 | 0.004 | 0.0004
| 1,2,3,7,8,9-HxCDD | 0.1 | nd | 0.006 | 0.0006 | 0.003 | 0.0003 | nd | 0.005 | 0.0005 | 0.0025 | 0.00025 | nd | 0.008 | 0.0008 | 0.004 | 0.0004
| HxCDD Other | 0
| 1,2,3,4,6,7,8-HpCDD | 0.01 |  | 0.11 | 0.0011 | 0.11 | 0.0011 |  | 0.03 | 0.0003 | 0.03 | 0.0003 |  | 0.03 | 0.0003 | 0.03 | 0.0003
| HpCDD Other | 0
| OCDD | 0.001 |  | 1 | 0.001 | 1 | 0.001 |  | 0.21 | 0.00021 | 0.21 | 0.00021 |  | 0.18 | 0.00018 | 0.18 | 0.00018
| 2,3,7,8-TCDF | 0.1 |  | 0.13 | 0.013 | 0.13 | 0.013 |  | 0.13 | 0.013 | 0.13 | 0.013 |  | 0.17 | 0.017 | 0.17 | 0.017
| TCDF Other | 0
| 1,2,3,7,8-PCDF | 0.05 |  | 0.06 | 0.003 | 0.06 | 0.003 |  | 0.06 | 0.003 | 0.06 | 0.003 |  | 0.06 | 0.003 | 0.06 | 0.003
| 2,3,4,7,8-PCDF | 0.5 |  | 0.02 | 0.01 | 0.02 | 0.01 |  | 0.03 | 0.015 | 0.03 | 0.015 | nd | 0.01 | 0.005 | 0.005 | 0.0025
| PCDF Other | 0
| 1,2,3,4,7,8-HxCDF | 0.1 |  | 0.1 | 0.01 | 0.1 | 0.01 |  | 0.1 | 0.01 | 0.1 | 0.01 |  | 0.08 | 0.008 | 0.08 | 0.008
| 1,2,3,6,7,8-HxCDF | 0.1 |  | 0.03 | 0.003 | 0.03 | 0.003 |  | 0.03 | 0.003 | 0.03 | 0.003 |  | 0.03 | 0.003 | 0.03 | 0.003
| 2,3,4,6,7,8-HxCDF | 0.1 |  | 0.03 | 0.003 | 0.03 | 0.003 |  | 0.02 | 0.002 | 0.02 | 0.002 |  | 0.02 | 0.002 | 0.02 | 0.002
| 1,2,3,7,8,9-HxCDF | 0.1 | nd | 0.004 | 0.0004 | 0.002 | 0.0002 | nd | 0.004 | 0.0004 | 0.002 | 0.0002 | nd | 0.006 | 0.0006 | 0.003 | 0.0003
| HxCDF Other | 0
| 1,2,3,4,6,7,8-HpCDF | 0.01 |  | 0.16 | 0.0016 | 0.16 | 0.0016 |  | 0.14 | 0.0014 | 0.14 | 0.0014 |  | 0.13 | 0.0013 | 0.13 | 0.0013
| 1,2,3,4,7,8,9-HpCDF | 0.01 |  | 0.2 | 0.002 | 0.2 | 0.002 |  | 0.03 | 0.0003 | 0.03 | 0.0003 |  | 0.03 | 0.0003 | 0.03 | 0.0003
| HpCDF Other | 0
| OCDF | 0.001 |  | 0.48 | 0.00048 | 0.48 | 0.00048 |  | 0.24 | 0.00024 | 0.24 | 0.00024 |  | 0.19 | 0.00019 | 0.19 | 0.00019
| Gas sample volume (dscf) |  |  |  | 115.65 |  | 115.65 |  |  | 124.5 |  | 124.5 |  |  | 121.7 |  | 121.7
| O2 (%) |  |  |  | 8.6 |  | 8.6 |  |  | 9 |  | 9 |  |  | 9 |  | 9
| PCDD/PCDF (ng in sample) |  |  |  | 0.06248 |  | 0.05533 |  |  | 0.06245 |  | 0.05545 |  |  | 0.06347 |  | 0.04937
| PCDD/PCDF (ng/dscm @ 7% O2) |  | 22.8873 |  | 0.021553 |  | 0.019087 | 22.4179 |  | 0.020679 |  | 0.018361 | 44.4304 |  | 0.0215 |  | 0.016724
| TEQ Cond Avg | 0.018057