## source
Source Description
Phase II ID No. | 2004
EPA ID No. | LAD008161234
Facility Name | Rhodia (formerly Rhone-Poulenc Basic Chemical Co.)
Facility Location
City | Baton Rouge
State | LA
Unit ID Name/No. | Unit 1
Other Sister Facilities | None
Combustor | Sulfur Acid Recovery Unit
Combustor Characteristics
Capacity (MMBtu/hr) | 140
Soot Blowing
APCS | Wet ESP
APCS Characteristics
Hazardous Wastes | Liq
Haz Waste Description | Viscous liquid fuel
Supplemental Fuel | Natural gas
Stack Characteristics
Diameter (ft)
Height (ft)
Gas Velocity (ft/sec) | 18
Gas Temperature (°F) | 95
Permitting Status
HWC Burn Status (Date if Terminated)

## cond
Condition Description
2004C1
Report Name/Date | Trial Burn Results, October 1989
Report Prepare | Rohne-Poulenc Basic Chemical Co.
Testing Firm | Preiser Laboratories
Testing Dates | 1989-10-16
Condition Descr | Trial burn; max feedrate
Content | PM, CO, HC, HCl, DRE, NOx, SO2 (PICs)

## emiss
Stack Gas Emissions
|  | Comments | Units | 7% O2
1 | 2004C1 |  |  |  |  | R1 |  | R2 |  | R3 | Cond Avg
| PM |  | lb/hr |  |  | 0.44 |  | 0.62 |  | 0.54
| PM |  | mg/dscm | n |  | 2.37 |  | 3.44 |  | 3.12
| PM |  | gr/dscf | y |  | 0.0012 |  | 0.0016 |  | 0.0014 | 0.0014
| HCl |  | mg/dscm | n |  | 1.17 |  | 1.56 |  | 1.36
| HC (RA) |  | ppmv | n |  | 0.2 |  | 0.35 |  | 0.27
| CO (RA) |  | ppmv | n |  | 40.9 |  | 44.5 |  | 29.8
| SO2 |  | ppmv | n |  | 1530 |  | 1680 |  | 1660
| NOx |  | ppmv | n |  | 19 |  | 17.2 |  | 18.5
| (Stack Gas Flowrate) |  | dscfm |  |  | 49638.9398 |  | 48189.3883 |  | 46276.162 | 48034.8301
| Oxygen |  | % |  |  | 8.12 |  | 7.46 |  | 7.46 | 7.68
| HCl |  | ppmv | y |  | 0.78133 |  | 1.0418 |  | 0.90821 | 0.91043
| Total Chlorine |  | ppmv | y |  | 0.78133 |  | 1.0418 |  | 0.90821 | 0.91043
| HC (RA) |  | ppmv | y |  | 0.21739 |  | 0.36189 |  | 0.27917 | 0.28615
| CO (RA) |  | ppmv | y |  | 44.4565 |  | 46.0118 |  | 30.8124 | 40.4269
assumed that Cl2 is caught as part of the HCl train
POHCs
| POHC DRE | Carbon tetrachloride (CCl4)
| POHC Feedrate |  | lb/hr |  |  | 4.7 |  | 4.9 |  | 5.3
| Emissions Rate |  | lb/hr |  |  | 1.6e-05 |  | 0.0012 |  | 2.9e-05
| DRE |  | % |  |  | 100 |  | 99.9996 |  | 100
| POHC DRE | 1,1,1-trichloroethane (C2H3Cl3)
| POHC Feedrate |  | lb/hr |  |  | 4.5 |  | 5 |  | 4.6
| Srack Gas Emissions |  | lb/hr |  |  | 7.8e-06 |  | 8.4e-06 |  | 7.8e-06
| DRE |  | % |  | > | 100 | > | 100 | > | 100
| POHC DRE | Toluene
| POHC Feedrate |  | lb/hr |  |  | 4 |  | 4.7 |  | 4.2
| Srack Gas Emissions |  | lb/hr |  |  | 0.00011 |  | 3.4e-05 |  | 1.3e-05
| DRE |  | % |  |  | 100 |  | 100 |  | 100
| POHC DRE | C6H6
| POHC Feedrate |  | lb/hr
| Srack Gas Emissions |  | lb/hr |  |  | 5.3e-05 |  | 0.00019 |  | 1.9e-05
| DRE |  | %
PICs
| Unknown | (m/z 46) | lb/hr |  |  | ND |  | 0.001 |  | 0.001
| Trichlorofluoromethane |  | lb/hr |  |  | 0.0002 |  | ND |  | 0.0007
| Carbon oxygen sulfide |  | lb/hr |  |  | 0.001 |  | 0.0008 |  | 0.0016
| Carbon disulfide |  | lb/hr |  |  | 0.003 |  | 0.013 |  | 0.0082
| Unknown | (m/z 57) | lb/hr |  |  | 0.0002 |  | ND |  | ND
| Chloroform |  | lb/hr |  |  | ND |  | ND |  | 2e-05
| Benzene |  | lb/hr |  |  | 0.0003 |  | 0.001 |  | 0.0003
| C6 |  | lb/hr |  |  | 0.0007 |  | ND |  | ND
| C7 |  | lb/hr |  |  | 0.0003 |  | 0.002 |  | 0.0003
| C8 |  | lb/hr |  |  | 0.0003 |  | 0.0003 |  | 0.0003
| C9 |  | lb/hr |  |  | 1e-05 |  | 0.0002 |  | 0.0003
| C10 |  | lb/hr |  |  | 8e-05 |  | 0.01 |  | ND
| C11 |  | lb/hr |  |  | 0.0001 |  | 0.0003 |  | 0.0001
| Alkanes NOS |  | lb/hr |  |  | 8e-05 |  | ND |  | ND
| Methylcyclohexane |  | lb/hr |  |  | 0.0013 |  | 0.001 |  | ND
| Benzonitrile |  | lb/hr |  |  | ND |  | 5e-05 |  | 5e-05

## feed
Feedrates
* | 2004C1 |  | Cond Avg | Cond Avg | Cond Avg | Cond Avg | Cond Avg
| Feed Class 2 | [5 empty] | Total
| Feedstream Description |  | Synthetic Fuel | Viscous Fuel | Natural Gas | Spent Acid | Total
| Feed Rate | lb/min | 55 | 20.2
| Feed Rate | scfm |  |  | 176
| Feed Rate | gpm |  |  |  | 68
| Thermal Feedrate | M2Btu/hr |  |  | 10.56 |  | 150
| Ash | lb/min |  | 1.2 |  |  | 1.2
| Chlorine | lb/min | 7.6667 | 0.20333 |  |  | 7.87
| Diesel | lb/min | 41
| Carbon Tet. | lb/min | 5
| 1,1,1 TCE | lb/min | 4.7
| Toluene | lb/min | 4.4 | 0.7
| Stack Gas Flowrate | dscfm |  |  |  |  | 48034.8301
| Oxygen | % |  |  |  |  | 7.68
| Estimated Firing Rate | M2Btu/hr |  |  |  |  | 203.1187
Feedrate MTEC Calculations
| Ash | mg/dscm |  |  |  |  | 421.229
| Chlorine | ug/dscm |  |  |  |  | 2762559.8904

## process
Process Information
2004C1 |  | Cond Avg
Furnace Oxygen | % | 4
Furnace Temp | °F | 1800
Volumetric Flow | acfm | 1550