## list
source
cond
emiss
feed
process

## source
Source Description
Phase II ID No. | 2007
EPA ID No. | KSD007237746
Facility Name | Air Products Manufacturing Corp.
Facility Location
City | Wichita
State | KS
Unit ID Name/No. | COEN boiler
Other Sister Facilities | None
Number of Sister Facilities | 0
Combustor Class | Liquid-fired boiler
Combustor Type | Liquid-fired
Combustor Characteristics | 12.4 MMBtu/hr firing rate
Capacity (MMBtu/hr) | 12.4
Soot Blowing
APCS Detailed Acronym | None
APCS General Class
APCS Characteristics | NA
Hazardous Wastes | Liq
Haz Waste Description | Liquid wastes
Supplemental Fuel | Natural gas
Stack Characteristics
Diameter (ft) | 2.5
Height (ft) | At least 70
Gas Velocity (ft/sec)
Gas Temperature (°F)
Permitting Status | Tier I metals, chlorine, low risk waste exemption (no PM compliance)
HWC Burn Status (Date if Terminated)

## cond
Cond Description
2007C1
Report Name/Date | Recertification of Compliance for the COEN Waste Fuel Boiler, November 6, 1998
Report Prepare | Air Products Manufacturing Corp
Testing Firm | Entropy Inc.
Testing Dates | 1998-09-14
Cond Dates | 1998-09-01
Condition Descr | CoC, max waste, ash feed, min comb temp
Content | CO in stack gas; metals/chlorine/ash in feeds

## emiss
Stack Gas Emissions
|  | Comments | Units | 7% O2
1 | 2007C1 |  |  |  | R1 | R2 | R3 | Cond Avg
| CO (RA) | E1 | ppmv | y | 6.4 | 5.3 | 4.4 | 5.3667
| CO (MHRA) | E1 | ppmv | y | 7 | 6 | 6 | 6.3333
| Sampling Train | CO | E1
| Stack Gas Flowrate |  | dscfm
| O2 |  | % |  | 14 | 14 | 14 | 14
| Moisture |  | %
| Temperature |  | °F

## feed
Feedstreams
* | 2007C1 |  |  | R1 |  | R2 |  | R3 |  | Cond Avg | R1 | R2 | R3 | Cond Avg |  | R1 |  | R2 |  | R3 |  | Cond Avg
| Feedstream Number |  |  | F1 |  | F1 |  | F1 |  | F1 | F2 | F2 | F2 | F2 |  | F3 |  | F3 |  | F3 |  | F3
| Feed Class |  |  | Liq HW |  | Liq HW |  | Liq HW |  | Liq HW | NG | NG | NG | NG |  | Total |  | Total |  | Total |  | Total
| Feed Class 2 |  |  | HW |  | HW |  | HW |  | HW | MF | MF | MF | MF |  | Total |  | Total |  | Total |  | Total
| Feedstream Description |  |  | Haz waste |  | Haz waste |  | Haz waste |  | Haz waste | Natural Gas | Natural Gas | Natural Gas | Natural Gas |  | Total |  | Total |  | Total |  | Total
| Feed Rate | scfh | [8 empty] | 9050 | 9050 | 9050 | 9050
| Feed Rate | g/hr |  | 195000 |  | 193000 |  | 192000 |  |  | 194000 | 194000 | 194000 | 194000
| Thermal Feedrate | MMBtu/hr |  | 10.1 |  | 10 |  | 9.95 |  | 10.0167 | 2.93 | 2.95 | 2.97 | 2.97 |  | 13.03 |  | 12.95 |  | 12.92 |  | 12.9867
| Heating Value | Btu/lb |  | 8160 |  | 8160 |  | 8160 |  | 8160 | 23500 | 23500 | 23500 | 23500
| Ash | g/hr |  | 285 |  | 339 |  | 353 |  | 325.6667
| Chlorine | g/hr | nd | 16.4 | nd | 16.4 | nd | 16.4 |  | 16.4
| Antimony | g/hr |  | 0.009 |  | 0.013 |  | 0.026 |  | 0.016
| Arsenic | g/hr |  | 0.01 |  | 0.019 |  | 0.02 |  | 0.016333
| Barium | g/hr | nd | 0.016 | nd | 0.016 | nd | 0.016 |  | 0.016
| Beryllium | g/hr | nd | 0.0002 | nd | 0.0002 | nd | 0.0002 |  | 0.0002
| Cadmium | g/hr | nd | 0.0002 | nd | 0.0002 | nd | 0.0002 |  | 0.0002
| Chromium | g/hr |  | 0.0005 |  | 0.001 |  | 0.001 |  | 0.00083333
| Lead | g/hr |  | 0.002 |  | 0.002 |  | 0.002 |  | 0.002
| Mercury | g/hr | nd | 3e-05 | nd | 3e-05 | nd | 3e-05 |  | 3e-05
| Nickel | g/hr |  | 0.03 |  | 0.03 |  | 0.028 |  | 0.029333
| Selenium | g/hr |  | 0.028 |  | 0.029 |  | 0.028 |  | 0.028333
| Silver | g/hr | nd | 0.001 | nd | 0.001 | nd | 0.001 |  | 0.001
| Thallium | g/hr | nd | 0.0002 | nd | 0.0002 | nd | 0.0002 |  | 0.0002
| Oxygen | % |  | 14 |  | 14 |  | 14 |  | 14
| Stack Gas Flowrate | dscfm |  | 5863.5 |  | 5827.5 |  | 5814 |  | 5844
(estimated based on firing rate and O2 and F-factor)
Feedrate MTEC Calculations
| Ash | mg/dscm |  | 57.2506 |  | 68.5188 |  | 71.5142 |  | 65.638 | [5 empty] | 57.2506 |  | 68.5188 |  | 71.5142 |  | 65.7612
| Chlorine | µg/dscm | 100 | 3294.422 | 100 | 3314.7736 | 100 | 3322.4705 | 100 | 3305.4147 |  |  |  |  | 100 | 3294.422 | 100 | 3314.7736 | 100 | 3322.4705 | 100 | 3310.5554
| Antimony | µg/dscm |  | 1.8079 |  | 2.6276 |  | 5.2673 |  | 3.2248 | [5 empty] | 1.8079 |  | 2.6276 |  | 5.2673 |  | 3.2343
| Arsenic | µg/dscm |  | 2.0088 |  | 3.8403 |  | 4.0518 |  | 3.292 | [5 empty] | 2.0088 |  | 3.8403 |  | 4.0518 |  | 3.3003
| Barium | µg/dscm | 100 | 3.2141 | 100 | 3.2339 | 100 | 3.2414 | 100 | 3.2248 |  |  |  |  | 100 | 3.2141 | 100 | 3.2339 | 100 | 3.2414 | 100 | 3.2298
| Beryllium | µg/dscm | 100 | 0.040176 | 100 | 0.040424 | 100 | 0.040518 | 100 | 0.04031 |  |  |  |  | 100 | 0.040176 | 100 | 0.040424 | 100 | 0.040518 | 100 | 0.040373
| Cadmium | µg/dscm | 100 | 0.040176 | 100 | 0.040424 | 100 | 0.040518 | 100 | 0.04031 |  |  |  |  | 100 | 0.040176 | 100 | 0.040424 | 100 | 0.040518 | 100 | 0.040373
| Chromium | µg/dscm |  | 0.10044 |  | 0.20212 |  | 0.20259 |  | 0.16796 | [5 empty] | 0.10044 |  | 0.20212 |  | 0.20259 |  | 0.16838
| Lead | µg/dscm |  | 0.40176 |  | 0.40424 |  | 0.40518 |  | 0.4031 | [5 empty] | 0.40176 |  | 0.40424 |  | 0.40518 |  | 0.40373
| Mercury | µg/dscm | 100 | 0.0060264 | 100 | 0.0060636 | 100 | 0.0060777 | 100 | 0.0060465 |  |  |  |  | 100 | 0.0060264 | 100 | 0.0060636 | 100 | 0.0060777 | 100 | 0.0060559
| Nickel | µg/dscm |  | 6.0264 |  | 6.0636 |  | 5.6725 |  | 5.9121 | [5 empty] | 6.0264 |  | 6.0636 |  | 5.6725 |  | 5.9208
| Selenium | µg/dscm |  | 5.6246 |  | 5.8615 |  | 5.6725 |  | 5.7106 | [5 empty] | 5.6246 |  | 5.8615 |  | 5.6725 |  | 5.7195
| Silver | µg/dscm | 100 | 0.20088 | 100 | 0.20212 | 100 | 0.20259 | 100 | 0.20155 |  |  |  |  | 100 | 0.20088 | 100 | 0.20212 | 100 | 0.20259 | 100 | 0.20186
| Thallium | µg/dscm | 100 | 0.040176 | 100 | 0.040424 | 100 | 0.040518 | 100 | 0.04031 |  |  |  |  | 100 | 0.040176 | 100 | 0.040424 | 100 | 0.040518 | 100 | 0.040373
| SVM | µg/dscm | 9.0909 | 0.44193 | 9.0909 | 0.44466 | 9.0909 | 0.4457 | 9.5238 | 0.42325 |  |  |  |  | 9.0909 | 0.44193 | 9.0909 | 0.44466 | 9.0909 | 0.4457 | 9.5238 | 0.4441
| LVM | µg/dscm | 1.8692 | 2.1494 | 0.9901 | 4.0828 | 0.9434 | 4.2949 | 2.3033 | 1.7501 |  |  |  |  | 1.8692 | 2.1494 | 0.9901 | 4.0828 | 0.9434 | 4.2949 | 2.3033 | 3.509
BIF Feedrate Limits
| Chlorine | g/hr | [7 empty] | 148
| Arsenic | g/hr | [7 empty] | 0.85 / 0.17
| Mercury | g/hr | [7 empty] | 29.6
| Silver | g/hr | [7 empty] | 1110
| Barium | g/hr | [7 empty] | 18500
| Beryllium | g/hr | [7 empty] | 1.52 / 0.08
| Cadmium | g/hr | [7 empty] | 2.03 / 0.33
| Chromium | g/hr | [7 empty] | 0.31 / 0.17
| Nickel | g/hr | [7 empty] | 7400
| Lead | g/hr | [7 empty] | 33.3
| Antimony | g/hr | [7 empty] | 111
| Thallium | g/hr | [7 empty] | 111
| Selenium | g/hr | [7 empty] | 1500
max indiv / max feeding all 4

## process
Process Information
Cond Avg
2007C1
Comb Chamber Temp | °F | 1525