## list
source
cond
emiss
feed
process

## source
Source Description
Phase II ID No. | 2008
EPA ID No. | PAD002312791
Facility Name | Sunoco Inc. (R & M) Frankford Plant
Facility Location
City | Philadelphia
State | PA
Unit ID Name/No. | Boiler No. 2
Other Sister Facilities | Boiler No. 1 (Phase II ID No. 900)
Number of Sister Facilities | 1
Combustor Class | Liquid-fired boiler
Combustor Type | Liquid-fired
Combustor Characteristics | Watertube boiler. Babcock and Wilcox BL-702, front wall fired (6 burners in 2 rows), drum Sterling tube design, steam prod at 156,000 lb/hr @ 260 psig and 527°F
Capacity (MMBtu/hr) | 260
Soot Blowing | Yes; 4 times per day, 10 min in duration (C1R2 has sootblowing)
APCS Detailed Acronym | None
APCS General Class
APCS Characteristics | NA
Hazardous Wastes | Liq
Haz Waste Description | Liquid wastes
Supplemental Fuel | Natural gas
Stack Characteristics
Diameter (ft) | 4
Height (ft) | 133
Gas Velocity (ft/sec) | 119.4833
Gas Temperature (°F) | 483
Permitting Status | Tier I metals, chlorine (testing for Cr+6/Cr, Cl2/HCl split)
HWC Burn Status (Date if Terminated)

## cond
Cond Description
2008C1
Report Name/Date | 1999 Revised BIF Compliance Certification, September 1999
Report Prepare | ENSR Corp.
Testing Firm | ENSR Corp.
Testing Dates | 1999-06-23
Cond Dates | 1999-06-01
Condition Descr | CoC, normal waste, metals, chlorine, ash feed
Content | PM, CO, HCl/Cl2, and Cr/Cr+6

## emiss
Stack Gas Emissions
|  | Comments | Units | 7% O2 |  | Sootblowing
1 | 2008C1 |  |  |  | R1 | R2 | R3 | Cond Avg
| PM | E1 | gr/dscf | y | 0.0165 | 0.0417 | 0.0102 | 0.0204
| CO (RA) | E1 | ppmv | y | 1.8 | 1.6 | 2.1 | 1.8333
| CO (MHRA) | E1 | ppmv | y | 6.5 | 2.1 | 2.1 | 3.5667
| HCl |  | g/hr |  | 101.9 | 110.9 | 129.2 | 114.5
| Cl2 |  | g/hr |  | 57.6 | 70.6 | 46.4 | 56.4
| Chromium |  | g/hr |  | 0.89 | 3.69 | 0.91 | 1.52
| Chromium (Hex) |  | g/hr |  | 0.62 | 2.47 | 0.44 | 0.96
| Sampling Train | PM, HCl/Cl2 | E1
| Stack Gas Flowrate |  | dscfm |  | 48507 | 47619 | 49025 | 48383.6667
| O2 |  | % |  | 7.4 | 6 | 6.6 | 6.6667
| Moisture |  | % |  | 8.2 | 8.5 | 8.1 | 8.2667
| Temperature |  | °F |  | 488 | 476 | 485 | 483
| Sampling Train | Cr, Cr+6 | E2
| Stack Gas Flowrate |  | dscfm |  | 48939 | 46885 | 48532 | 48118.6667
| O2 |  | % |  | 7.4 | 6 | 6.6 | 6.6667
| Moisture |  | % |  | 7.7 | 8.9 | 8.1 | 8.2333
| Temperature |  | °F |  | 488 | 475 | 483 | 482
| HCl | E1 | ppmv | y | 0.84008 | 0.84441 | 0.99534 | 0.89795
| Cl2 | E1 | ppmv | y | 0.24721 | 0.27985 | 0.18609 | 0.23026
| Total Chlorine | E1 | ppmv | y | 1.3345 | 1.4041 | 1.3675 | 1.3585
| Chromium | E2 | µg/dscm | y | 11.0252 | 43.2605 | 10.736 | 18.1708
| Chromium (Hex) | E2 | µg/dscm | y | 7.6805 | 28.9576 | 5.191 | 11.4763
| LVM | E2 | µg/dscm | y | 11.0252 | 43.2605 | 10.736 | 18.1708

## feed
Feedstreams
* | 2008C1 |  |  | R1 |  | R2 |  | R3 |  | Cond Avg |  | R1 |  | R2 |  | R3 |  | Cond Avg
| Feedstream Number |  |  | F1 |  | F1 |  | F1 |  | F1 |  | F2 |  | F2 |  | F2 |  | F2
| Feed Class |  |  | Liq HW |  | Liq HW |  | Liq HW |  | Liq HW |  | Total |  | Total |  | Total |  | Total
| Feed Class 2 |  |  | HW |  | HW |  | HW |  | HW |  | Total |  | Total |  | Total |  | Total
| Feedstream Description |  |  | Liq. Wastes |  | Liq. Wastes |  | Liq. Wastes |  | Liq. Wastes |  | Total |  | Total |  | Total |  | Total
| Feed Rate | lb/hr |  | 12162 |  | 11928 |  | 12070.4 |  | 12053.4667
| Density | lb/gal |  | 1 |  | 0.97 |  | 0.99 |  | 8.2
| Heating Value | Btu/lb |  | 15930 |  | 16130 |  | 15930 |  | 15997
| Ash | g/hr |  | 1103.34 |  | 1623.34 |  | 1642.54 |  | 1456.4067
| Chlorine | g/hr |  | 1103.3 |  | 1623.2 |  | 1095 |  | 1273.8333
| Antimony | g/hr | nd | 0.33 | nd | 0.32 | nd | 0.33 |  | 0.33
| Arsenic | g/hr | nd | 0.83 | nd | 0.81 | nd | 0.82 |  | 0.82
| Barium | g/hr | nd | 0.83 | nd | 0.81 | nd | 0.82 |  | 0.82
| Beryllium | g/hr | nd | 0.33 | nd | 0.32 | nd | 0.33 |  | 0.33
| Cadmium | g/hr | nd | 0.17 | nd | 0.16 | nd | 0.16 |  | 0.17
| Chromium | g/hr |  | 2.92 |  | 2.87 |  | 3.01 |  | 2.95 | spiked?
| Lead | g/hr | nd | 0.5 | nd | 0.49 | nd | 0.49 |  | 0.5
| Mercury | g/hr | nd | 0.22 | nd | 0.22 | nd | 0.22 |  | 0.22
| Silver | g/hr | nd | 0.17 | nd | 0.16 | nd | 0.16 |  | 0.17
| Thallium | g/hr | nd | 0.33 | nd | 0.32 | nd | 0.33 |  | 0.33
| Stack Gas Flowrate | dscfm |  | 48507 |  | 47619 |  | 49025 |  | 48383.6667
| Oxygen | % |  | 7.4 |  | 6 |  | 6.6 |  | 6.6667
| Thermal Feedrate | MMBtu/hr |  | 193.7407 |  | 192.3986 |  | 192.2815 |  | 192.8193 |  | 193.7407 |  | 192.3986 |  | 192.2815 |  | 192.8193
| Estimated Firing Rate | MMBtu/hr | [9 empty] | 209.427 |  | 226.7571 |  | 224.1143 |  | 220.1585
Feedrate MTEC Calculations
| Ash | mg/dscm |  | 13.7897 |  | 18.7382 |  | 19.1834 |  | 17.2371 |  | 13.7897 |  | 18.7382 |  | 19.1834 |  | 17.2371
| Chlorine | ug/dscm |  | 13789.2499 |  | 18736.603 |  | 12788.6404 |  | 15104.8311 |  | 13789.2499 |  | 18736.603 |  | 12788.6404 |  | 15104.8311
| Antimony | ug/dscm | 100 | 4.1244 | 100 | 3.6938 | 100 | 3.8541 | 100 | 3.8908 | 100 | 4.1244 | 100 | 3.6938 | 100 | 3.8541 | 100 | 3.8908
| Arsenic | ug/dscm | 100 | 10.3735 | 100 | 9.3498 | 100 | 9.5769 | 100 | 9.7667 | 100 | 10.3735 | 100 | 9.3498 | 100 | 9.5769 | 100 | 9.7667
| Barium | ug/dscm | 100 | 10.3735 | 100 | 9.3498 | 100 | 9.5769 | 100 | 9.7667 | 100 | 10.3735 | 100 | 9.3498 | 100 | 9.5769 | 100 | 9.7667
| Beryllium | ug/dscm | 100 | 4.1244 | 100 | 3.6938 | 100 | 3.8541 | 100 | 3.8908 | 100 | 4.1244 | 100 | 3.6938 | 100 | 3.8541 | 100 | 3.8908
| Cadmium | ug/dscm | 100 | 2.1247 | 100 | 1.8469 | 100 | 1.8687 | 100 | 1.9467 | 100 | 2.1247 | 100 | 1.8469 | 100 | 1.8687 | 100 | 1.9467
| Chromium | ug/dscm |  | 36.4947 |  | 33.1284 |  | 35.1542 |  | 34.9258 |  | 36.4947 |  | 33.1284 |  | 35.1542 |  | 34.9258
| Lead | ug/dscm | 100 | 6.2491 | 100 | 5.6561 | 100 | 5.7228 | 100 | 5.876 | 100 | 6.2491 | 100 | 5.6561 | 100 | 5.7228 | 100 | 5.876
| Mercury | ug/dscm | 100 | 2.7496 | 100 | 2.5395 | 100 | 2.5694 | 100 | 2.6195 | 100 | 2.7496 | 100 | 2.5395 | 100 | 2.5694 | 100 | 2.6195
| Silver | ug/dscm | 100 | 2.1247 | 100 | 1.8469 | 100 | 1.8687 | 100 | 1.9467 | 100 | 2.1247 | 100 | 1.8469 | 100 | 1.8687 | 100 | 1.9467
| Thallium | ug/dscm | 100 | 4.1244 | 100 | 3.6938 | 100 | 3.8541 | 100 | 3.8908 | 100 | 4.1244 | 100 | 3.6938 | 100 | 3.8541 | 100 | 3.8908
| SVM | ug/dscm | 100 | 4.1869 | 100 | 3.7515 | 100 | 3.7957 | 100 | 3.9114 | 100 | 4.1869 | 100 | 3.7515 | 100 | 3.7957 | 100 | 3.9114
| LVM | ug/dscm | 28.4314 | 50.9926 | 28.25 | 46.172 | 27.6442 | 48.5852 | 28.1115 | 48.5833 | 28.4314 | 50.9926 | 28.25 | 46.172 | 27.6442 | 48.5852 | 28.1115 | 48.5833
BIF Feedrate Limits
| Antimony | g/hr | [7 empty] | 3711
| Arsenic | g/hr | [7 empty] | 28.5
| Barium | g/hr | [7 empty] | 618557
| Beryllium | g/hr | [7 empty] | 52
| Cadmium | g/hr | [7 empty] | 69.3
| Chromium | g/hr | [7 empty] | 25
| Lead | g/hr | [7 empty] | 1113
| Mercury | g/hr | [7 empty] | 989.7
| Silver | g/hr | [7 empty] | 37113
| Thallium | g/hr | [7 empty] | 6186

## process
Process Information
2008C1
Boiler Steam Prod | lb/hr | 147600