## list
source
cond
emiss 1
emiss 2
feed 1
feed 2
process 1
process 2

## source
Source Description
Phase I ID No. | 201
EPA ID No. | SCD003351699
Facility Name | Giant Cement
Facility Location
City | Harleyville
State | SC
Unit ID Name/No. | Kiln No. 5
Other Sister Facilities
Number of Sister Facilities | 0
Combustor Class | Cement Kiln (CK)
Combustor Type | Wet, long
Combustor Characteristics
Capacity (MMBtu/hr)
APCS Detailed Acronym | FF
APCS General Class | FF
APCS Characteristics | Fabric filter, Fuller, A/C = 4
Hazardous Wastes | Liq
Haz Waste Description
Supplemental Fuel | Coal
Stack Characteristics
Diameter (ft) | 9.9995
Height (ft) | 174.9915
Gas Velocity (ft/sec) | 12.0249
Gas Temperature (°F) | 425.6375
Permitting Status | Tier I for Hg, Ag, Tl, Sb, and Ba; Tier III for Pb, As, Be, Cd, Cr, Se, Ni
HWC Burn Status (Date if Terminated) | Y

## cond
Condition Description
10 | 201C10
| Report Name/Date | Giant Cement Company, BIF Recertification of Compliance, Cement Kin Nos. 2, 3, 4, and 5, November 1998
| Report Prepare | Roy F. Weston
| Testing Firm | R. F. Weston
| Testing Dates | June 24 and October 7, 1998
| Cond Dates | 1998-06-01
| Condition Descr | CoC, Max operating mode waste feed, temp, prod rate
| Content | CO, HC, HCl/Cl2, metals (no Hg stack gas), PM
11 | 201C11
| Report Name/Date | Giant Cement Company, BIF Recertification of Compliance, Cement Kin Nos. 2, 3, 4, and 5, November 1998
| Report Prepare | Roy F. Weston
| Testing Firm | R. F. Weston
| Testing Dates | October 7-8, 1998
| Cond Dates | 1998-10-01
| Condition Descr | CoC, Min dp on FF
| Content | CO, HC, HCl/Cl2, metals (no Hg stack gas), PM
PCDD/PCDF measurements not taken during 1998 ReCoC
201C1
| Report Name/Date | Certification of Compliance, Giant Cement Co., Boiler and Industrial Furnace Regulations, August 21, 1992; Source Test Report BIF Compliance Program, Giant Resource Recovery Company, Harleyville, SC, August 13, 1992, TRC Project No. 12667-E13
| Report Prepare | Giant Cement / Imagineering
| Testing Firm | TRC Environmental Consultants
201C1 | Cond Descr | CoC, MAX HW FEED, SPIKED METAL, SPIKED CHLORINE
| Testing Dates | July 14-19, 1992
| Cond Dates | 1992-08-21
201C2
| Report Name/Date | Stationary Source Sampling Report, Reference No. 10000, Giant Cement, Harleyville, SC, Kiln No. 5 Dust Collector Outlet, January 30, 1991
| Report Prepare | Entropy
| Testing Firm | Entropy
201C2 | Cond Descr | DRE TEST, also PM, metals, HCl; pre BIF rule
| Testing Dates | 1991-01-30
| Cond Dates | 1991-01-30
201C3
| Report Name/Date | Particulate Emission Evaluation No. 5 Kiln Exhaust Duct, Giant Cement Co, Harleyville, SC, Davis and Floyd, June 1989
| Report Prepare | Davis and Flyod
Testing Firm
201C3 | Cond Descr | Emissions evaluation, pre-BIF
| Testing Dates | 1989-06-22
| Cond Dates | 1989-06-22

## emiss 1
Stack Gas Emissions 1
10 | 201C10 | mode A |  |  |  | R1 |  | R2 |  | R3 |  | Cond Avg
| PM | E1 | gr/dscf | y |  | 0.0021 |  | 0.0029 |  | 0.0025 |  | 0.0025
| CO (MHRA) | E1 | ppmv | y |  | 770 |  | 827 |  | 725 |  | 774
| HC (MHRA) | E1 | ppmv | y |  | 18.7 |  | 18 |  | 16.9 |  | 17.8667
| HCl |  | ppmv | n |  | 3.62 |  | 2.5 |  | 3.32
| Cl2 |  | ppmv | n |  | 0.16 |  | 0.72 |  | 0.93
| Arsenic | E2 | ug/dscm | y |  | 0.68 |  | 1.13 |  | 1.02 |  | 0.94333
| Beryllium | E2 | ug/dscm | y |  | 0.05 |  | 0.06 |  | 0.06 |  | 0.056667
| Cadmium | E2 | ug/dscm | y |  | 1.37 |  | 2.03 |  | 4.69 |  | 2.6967
| Chromium | E2 | ug/dscm | y |  | 5.29 |  | 4.59 |  | 8.16 |  | 6.0133
| Lead | E2 | ug/dscm | y |  | 21.87 |  | 21.89 |  | 18.54 |  | 20.7667
| Nickel | E2 | ug/dscm | y |  | 3.11 |  | 18.96 |  | 3.82 |  | 8.63
| Selenium | E2 | ug/dscm | y |  | 33.37 |  | 12.1 |  | 10.2 |  | 18.5567
| LVM | E2 | ug/dscm | y |  | 6.02 |  | 5.78 |  | 9.24 |  | 7.0133
| SVM | E2 | ug/dscm | y |  | 23.24 |  | 23.92 |  | 23.23 |  | 23.4633
| Sampling Train | PM, HCl/Cl2 | E1
| Stack Gas Flowrate |  | dscfm |  |  | 59137 |  | 69121 |  | 72009 |  | 66755.6667
| O2 |  | % |  |  | 6.6 |  | 8.2 |  | 9.1 |  | 7.9667
| Moisture |  | % |  |  | 33.4 |  | 29.1 |  | 30 |  | 30.8333
| Temperature |  | °F |  |  | 487 |  | 514 |  | 519 |  | 506.6667
| Sampling Train | Metals | E2
| Stack Gas Flowrate |  | dscfm |  |  | 58158 |  | 70665 |  | 69215 |  | 66012.6667
| O2 |  | % |  |  | 6.6 |  | 8.2 |  | 9.1 |  | 7.9667
| Moisture |  | % |  |  | 35.3 |  | 29.8 |  | 31.2 |  | 32.1
| Temperature |  | °F |  |  | 486 |  | 522 |  | 524 |  | 510.6667
| HCl | E1 | ppmv | y |  | 3.5194 |  | 2.7344 |  | 3.9059 |  | 3.3866
| Cl2 | E1 | ppmv | y |  | 0.15556 |  | 0.7875 |  | 1.0941 |  | 0.67906
| Total Chlorine | E1 | ppmv | y |  | 3.8306 |  | 4.3094 |  | 6.0941 |  | 4.7447
11 | 201C11 | mode B |  |  |  | R1 |  | R2 |  | R3 |  | Cond Avg
| CO (MHRA) | E1 | ppmv | y |  | 219 |  | 149 |  | 297 |  | 221.6667
| HC (MHRA) | E1 | ppmv | y |  | 16.1 |  | 14 |  | 13.6 |  | 14.5667
| PM | E1 | gr/dscf | y |  | 0.0013 |  | 0.0005 |  | 0.0005 |  | 0.00076667
| HCl |  | ppmv | n |  | 5.57 |  | 4.6 |  | 12.32
| Cl2 |  | ppmv | n |  | 2.09 |  | 1.39 |  | 2.39
| Arsenic | E2 | ug/dscm | y |  | 0.74 |  | 0.72 |  | 0.93 |  | 0.79667
| Beryllium | E2 | ug/dscm | y | nd | 0.04 | nd | 0.05 | nd | 0.04 | 100 | 0.043333
| Cadmium | E2 | ug/dscm | y |  | 1.78 |  | 9.73 |  | 3.11 |  | 4.8733
| Chromium | E2 | ug/dscm | y |  | 4.87 |  | 5.36 |  | 3.33 |  | 4.52
| Lead | E2 | ug/dscm | y |  | 21.46 |  | 20.02 |  | 29.88 |  | 23.7867
| Nickel | E2 | ug/dscm | y |  | 1.9 |  | 1.84 |  | 1.36 |  | 1.7
| Selenium | E2 | ug/dscm | y |  | 2.9 |  | 1.71 |  | 2.79 |  | 2.4667
| LVM | E2 | ug/dscm | y | 0.70796 | 5.65 | 0.81566 | 6.13 | 0.93023 | 4.3 | 0.80846 | 5.36
| SVM | E2 | ug/dscm | y |  | 23.24 |  | 29.75 |  | 32.99 |  | 28.66
| Sampling Train | PM, HCl/Cl2 | E1
| Stack Gas Flowrate |  | dscfm |  |  | 38783 |  | 41737 |  | 40471 |  | 40330.3333
| O2 |  | % |  |  | 7.2 |  | 8.3 |  | 6.9 |  | 7.4667
| Moisture |  | % |  |  | 30.5 |  | 29.8 |  | 30.5 |  | 30.2667
| Temperature |  | °F |  |  | 403 |  | 411 |  | 391 |  | 401.6667
| Sampling Train | Metals | E2
| Stack Gas Flowrate |  | dscfm |  |  | 38789 |  | 39180 |  | 39150 |  | 39039.6667
| O2 |  | % |  |  | 7.2 |  | 8.3 |  | 6.9 |  | 7.4667
| Moisture |  | % |  |  | 31.1 |  | 30.7 |  | 31.3 |  | 31.0333
| Temperature |  | °F |  |  | 403 |  | 414 |  | 391 |  | 402.6667
| HCl | E1 | ppmv | y |  | 5.6507 |  | 5.0709 |  | 12.2326 |  | 7.6514
| Cl2 | E1 | ppmv | y |  | 2.1203 |  | 1.5323 |  | 2.373 |  | 2.0085
| Total Chlorine | E1 | ppmv | y |  | 9.8913 |  | 8.1354 |  | 16.9787 |  | 11.6685

## emiss 2
Stack Gas Emissions 2
1 | 201C1 |  |  |  |  | R1 |  | R2 |  | R3 | R4 |  | Cond Avg
| PM | E1 | gr/dscf | y |  | 0.01084 |  | 0.007726 |  | 0.015057 | 0.11081 |  | 0.011208 | R4 outlier
| HCl | E1 | ppmv | y |  | 22.9494 |  | 19.7944 |  | 17.3819 | 18.7145 |  | 19.71
| Cl2 | E1 | ppmv | y |  | 0.0050821 |  | 0.0047964 |  | 0.00573 | 0.0047091 |  | 0.0050794
| Total Chlorine | E1 | ppmv | y |  | 22.9596 |  | 19.8039 |  | 17.3933 | 18.7239 |  | 19.7202
| Antimony | E2 | ug/dscm | y |  | 554.169 |  | 205.2996 |  | 219.0291 | 218 |  | 299.1244
| Arsenic | E2 | ug/dscm | y |  | 110.8338 |  | 20.1521 |  | 44.065 | 43.5457 |  | 54.6492
| Barium | E2 | ug/dscm | y |  |  | nd | 707.8427 | nd | 752.9937 | 872 |  | 777.6121 | high ND?
| Beryllium | E2 | ug/dscm | y |  | 11.0834 |  | 4.1564 |  | 4.4065 | 4.3546 |  | 6.0002
| Cadmium | E2 | ug/dscm | y |  | 11.0834 |  | 4.1564 |  | 4.4065 | 4.3546 |  | 6.0002
| Chromium | E2 | ug/dscm | y |  | 55.4169 |  | 45.3422 |  | 22.0325 | 21.8025 |  | 36.1485
| Lead | E2 | ug/dscm | y | nd | 387.9183 |  | 45.3422 |  | 44.065 | 43.5457 |  | 130.2178 | R1 high ND?
| Mercury | E2 | ug/dscm | y |  | 1.2315 |  | 15.8698 |  | 2.9809 | 16.8198 |  | 9.2255
| Silver | E2 | ug/dscm | y |  | 11.0834 |  | 2.0152 |  | 4.4065 |  |  | 5.835
| Thallium | E2 | ug/dscm | y |  | 554.169 |  | 205.2996 |  | 219.0291 |  |  | 326.1659
| SVM | E2 | ug/dscm | y |  | 399.0016 |  | 49.4986 |  | 48.4715 | 47.9003 |  | 136.218
| LVM | E2 | ug/dscm | y |  | 177.3341 |  | 69.6507 |  | 70.5041 | 69.7028 |  | 96.7979
| Sampling Train | Halogens | E1
| Stack Gas Flowrate |  | dscfm |  |  | 60722 |  | 64514 |  | 52720 | 59058
| O2 |  | % |  |  | 10.5 |  | 10.2 |  | 10.4 | 10.4
| Moisture |  | % |  |  | 31.08 |  | 27.56 |  | 31.12 | 28.65
| Temperature |  | °F |  |  | 429.6 |  | 423.7 |  | 399.3 | 463.1
| Sampling Train | Metals | E2
| Stack Gas Flowrate |  | dscfm |  |  | 50979 |  | 59474 |  | 58907 | 57403
| O2 |  | % |  |  | 10.5 |  | 10 |  | 10.2 | 10
| Moisture |  | % |  |  | 29.64 |  | 29.76 |  | 29.97 | 28.81
| Temperature |  | °F |  |  | 382.9 |  | 458.1 |  | 380.5 | 467.9
2 | 201C2 |  |  |  |  | R1 |  | R2 |  | R3 | R4 |  | Cond Avg
| PM | E1 | gr/dscf | y |  | 0.0247 |  | 0.0215 |  | 0.0268 |  |  | 0.024334
| HCl | E1 | ppmv | y |  | 5.7956 |  | 9.4197 |  | 3.7606 |  |  | 6.3253
| Cl2 | E1 | ppmv | y |  | 0.46324 |  | 0.11822 |  | 0.079401 |  |  | 0.22029
| Total Chlorine | E1 | ppmv | y |  | 6.7221 |  | 9.6561 |  | 3.9194 |  |  | 6.7659
| Antimony | E2 | ug/dscm | y |  | 1.5442 |  | 3.1885 |  | 1.7592 |  |  | 2.164
| Arsenic | E2 | ug/dscm | y |  | 0.96065 |  | 1.4194 |  | 1.0781 |  |  | 1.1527
| Barium | E2 | ug/dscm | y |  | 22.49 |  | 26.5623 |  | 25.8923 |  |  | 24.9815
| Beryllium | E2 | ug/dscm | y | nd | 0.044441 | nd | 0.048309 | nd | 0.043575 |  | 100 | 0.045442
| Cadmium | E2 | ug/dscm | y |  | 57.9085 |  | 157.1436 |  | 41.8156 |  |  | 85.6225
| Chromium | E2 | ug/dscm | y |  | 31.109 |  | 33.3043 |  | 34.8689 |  |  | 33.094
| Lead | E2 | ug/dscm | y |  | 91.5762 |  | 106.4521 |  | 54.1302 |  |  | 84.0528
| Mercury | E2 | ug/dscm | y |  | 857.4046 |  | 1145.6274 |  | 893.1478 |  |  | 965.3933
| Nickel | E2 | ug/dscm | y |  | 23.9714 |  | 26.461 |  | 23.5466 |  |  | 24.6597
| Selenium | E2 | ug/dscm | y |  | 6.8682 |  | 5.9309 |  | 13.9385 |  |  | 8.9125
| Silver | E2 | ug/dscm | y | nd | 44.4414 | nd | 4.8309 | nd | 4.3575 |  | 100 | 17.8766
| Thallium | E2 | ug/dscm | y | nd | 8.8883 | nd | 9.6821 | nd | 8.7059 |  | 100 | 9.0921
| SVM | E2 | ug/dscm | y |  | 149.4847 |  | 263.5957 |  | 95.9457 |  |  | 169.6754
| LVM | E2 | ug/dscm | y | 0.13839 | 32.1141 | 0.13893 | 34.772 | 0.12107 | 35.9905 |  | 0.13251 | 34.2922
| Sampling Train | Halogens | E1
| Stack Gas Flowrate |  | dscfm |  |  | 63076 |  | 60436 |  | 60480
| O2 |  | % |  |  | 7.4 |  | 8.8 |  | 7.3
| Moisture |  | % |  |  | 0 |  | 0 |  | 0
| Temperature |  | °F |  |  | 0 |  | 0 |  | 0
| Sampling Train | Metals | E2
| Stack Gas Flowrate |  | dscfm |  |  | 63076 |  | 60436 |  | 60480
| O2 |  | % |  |  | 7.8 |  | 8.8 |  | 7.3
| Moisture |  | % |  |  | 32.3 |  | 32.8 |  | 33.1
| Temperature |  | °F |  |  | 405 |  | 401 |  | 401
| Sulfur Hexafluoride | E1 | % |  |  | 99.9977 |  | 99.9988 |  | 99.9996
3 | 201C3 |  |  |  |  | R1 |  | R2 |  | R3 | R4 |  | Cond Avg
| PM | E1 | gr/dscf | y |  | 0.054518 |  | 0.053039 |  | 0.059903 |  |  | 0.05582
| Sampling Train | Particulate | E1
| Stack Gas Flowrate |  | dscfm |  |  | 45521.7 |  | 48979.67 |  | 50752.5474
| O2 |  | % |  |  | 4.2 |  | 4.2 |  | 4.2
| Moisture |  | % |  |  | 30.19 |  | 29.5423 |  | 29.6339
| Temperature |  | °F |  |  | 364.6 |  | 372.3 |  | 372.8

## feed 1
Feedstreams 1
* | 201C10 | mode A |  | R1 | R2 | R3 | Cond Avg | R1 | R2 | R3 | Cond Avg | R1 | R2 | R3 | Cond Avg | R1 | R2 | R3 | Cond Avg | R1 | R2 | R3 | Cond Avg | R1 | R2 | R3 | Cond Avg | R1 | R2 | R3 | Cond Avg
| Feedstream Number |  |  | F1 | F1 | F1 | F1 | F2 | F2 | F2 | F2 | F3 | F3 | F3 | F3 | F4 | F4 | F4 | F4 | F5 | F5 | F5 | F5 |  |  |  |  | F6 | F6 | F6 | F6
| Feed Class |  |  | Coal | Coal | Coal | Coal | Raw Material | Raw Material | Raw Material | Raw Material | Slag | Slag | Slag | Slag | Spike | Spike | Spike | Spike | Liq HW | Liq HW | Liq HW | Liq HW |  |  |  |  | Total | Total | Total | Total
| Feed Class 2 |  |  | Coal | Coal | Coal | Coal | RM | RM | RM | RM |  |  |  |  | Spike | Spike | Spike | Spike |  |  |  |  | HW | HW | HW | HW | Total | Total | Total | Total
| Feedstream Description |  |  | Coal | Coal | Coal | Coal | Raw Matl | Raw Matl | Raw Matl | Raw Matl | Slag | Slag | Slag | Slag | Spike | Spike | Spike | Spike | HW Liquid | HW Liquid | HW Liquid | HW Liquid |  |  |  |  | Total | Total | Total | Total
| Feed Rate |  | g/hr | 635000 | 635000 | 635000 | 635000 | 57000000 | 55100000 | 55600000 | 55900000 | 0 | 907000 | 998000 | 635000 | 227000 | 181000 | 215000 |  | 6820000 | 6650000 | 6450000 | 6640000
| Thermal Feedrate |  | MMBtu/hr | 18.8 | 18.8 | 45.2 | 27.6 | 0 | 0 | 0 | 0 | 0 | 0 | 0 | 0 |  |  |  |  | 155 | 149 | 144 | 149.3333 | 155 | 149 | 144 | 149.3333 | 173.8 | 167.8 | 189.2 | 176.9333
| Chlorine |  | g/hr | 468 | 327 | 617 | 470.6667 | 0 | 9470 | 8620 | 6030 | 0 | 19.1 | 20.3 | 13.1333 | 174000 | 130000 | 159000 | 154333.3333 | 39000 | 81800 | 81900 | 67566.6667
| Antimony |  | g/hr | 0.56 | 0.27 | 0.154 | 0.328 | 49 | 55.1 | 55.6 | 53.2333 | 0 | 0.91 | 0.998 | 0.636 |  |  |  |  | 149 | 519 | 2.71 | 223.57
| Arsenic |  | g/hr | 9.59 | 20.1 | 29.3 | 19.6633 | 216 | 771 | 779 | 588.6667 | 0 | 7.89 | 7.68 | 5.19 | 3780 | 3920 | 4230 | 3976.6667 | 0 | 17.3 | 4.52 | 7.2733
| Barium |  | g/hr | 51.5 | 120 | 154 | 108.5 | 518 | 3910 | 4060 | 2829.3333 | 0 | 363 | 439 | 267.3333 |  |  |  |  | 557 | 17.6 | 41.9 | 205.5
| Beryllium |  | g/hr | 0.375 | 1.91 | 2.62 | 1.635 | 0 | 0 | 0 | 0 | 0 | 0 | 0.998 | 0.33267 | 254 | 259 | 259 | 257.3333 | 0 | 0 | 0 | 0
| Cadmium |  | g/hr | 0 | 0.11 | 0.154 | 0.088 | 0 | 0 | 0 | 0 | 0 | 0.998 | 1.1 | 0.69933 | 2030 | 2120 | 2240 | 2130 | 0 | 0.665 | 0 | 0.22167
| Chromium |  | g/hr | 4.38 | 9.91 | 13.3 | 9.1967 | 137 | 716 | 834 | 562.3333 | 0 | 907 | 1300 | 735.6667 | 25500 | 27200 | 28800 | 27166.6667 | 208 | 40.2 | 41.3 | 96.5
| Lead |  | g/hr | 3.94 | 10.7 | 11.3 | 8.6467 | 0 | 182 | 195 | 125.6667 | 0 | 87.1 | 94.8 | 60.6333 | 21000 | 17200 | 20500 | 19566.6667 | 737 | 18 | 18.1 | 257.7
| Mercury |  | g/hr | 0.0254 | 0.218 | 0.247 | 0.16347 | 1.71 | 1.65 | 1.67 | 1.6767 | 0 | 0.91 | 0.0998 | 0.3366 |  |  |  |  | 0.478 | 0.266 | 0.323 | 0.35567 | [7 empty] | 2.5324
| Silver |  | g/hr | 0.559 | 0.65 | 0.154 | 0.45433 | 49 | 27.5 | 27.8 | 34.7667 | 0 | 0.45 | 0.499 | 0.31633 |  |  |  |  | 5.59 | 1.66 | 0.645 | 2.6317
| Thallium |  | g/hr | 0.21 | 0.599 | 0.93 | 0.57967 | 9.12 | 55.1 | 55.6 | 39.94 | 0 | 0.91 | 0.998 | 0.636 |  |  |  |  | 1.16 | 1.33 | 1.29 | 1.26
| Stack Gas Flowrate |  | dscfm | 58158 | 70665 | 69215 | 66012.6667 | 58158 | 70665 | 69215 | 66012.6667 | 58158 | 70665 | 69215 | 66012.6667 | 58158 | 70665 | 69215 | 66012.6667 | 58158 | 70665 | 69215 | 66012.6667
| Oxygen |  | % | 6.6 | 8.2 | 9.1 | 7.9667 | 6.6 | 8.2 | 9.1 | 7.9667 | 6.6 | 8.2 | 9.1 | 7.9667 | 6.6 | 8.2 | 9.1 | 7.9667 | 6.6 | 8.2 | 9.1 | 7.9667
Feedrate MTEC Calculations
| Chlorine |  | ug/dscm | 4607.4884 | 2980.7378 | 6176.2992 | 4510.4618 | 0 | 86322.8948 | 86288.0056 | 57786.2992 | 0 | 174.1043 | 203.2073 | 125.8585 | 1713040.5477 | 1185002.7798 | 1591623.3046 | 1478997.0454 | 383957.3641 | 745640.2107 | 819836.155 | 647500.4343 | 383957.3641 | 745814.315 | 820039.3622 | 647626.2928 | 2101605.4002 | 2020120.7274 | 2504126.9716 | 2188920.0993
| Antimony |  | ug/dscm | 5.5132 | 2.4612 | 1.5416 | 3.1433 | 482.408 | 502.2589 | 556.5676 | 510.1422 | 0 | 8.295 | 9.9902 | 6.0949 | 0 | 0 | 0 | 0 | 1466.914 | 4730.8957 | 27.1277 | 2142.5013 | 1466.914 | 4739.1907 | 37.1179 | 2148.5962 | 1954.8352 | 5243.9108 | 595.2271 | 2661.8816
| Arsenic |  | ug/dscm | 94.4141 | 183.2197 | 293.2991 | 188.4364 | 2126.5331 | 7027.978 | 7797.9532 | 5641.2717 | 0 | 71.9206 | 76.8784 | 49.7365 | 37214.3291 | 35732.3915 | 42343.186 | 38108.9303 | 0 | 157.6965 | 45.2461 | 69.7013 | 0 | 229.6171 | 122.1246 | 119.4378 | 39435.2764 | 43173.2063 | 50556.5629 | 44058.0762
| Barium |  | ug/dscm | 507.0206 | 1093.8487 | 1541.5723 | 1039.7701 | 5099.7414 | 35641.2375 | 40641.4504 | 27113.881 | 0 | 3308.8924 | 4394.482 | 2561.8912 | 0 | 0 | 0 | 0 | 5483.6988 | 160.4311 | 419.4278 | 1969.3341 | 5483.6988 | 3469.3235 | 4813.9097 | 4531.2253 | 11090.4608 | 40204.4097 | 46996.9324 | 32684.8764
| Beryllium |  | ug/dscm | 3.6919 | 17.4104 | 26.2267 | 15.6684 | 0 | 0 | 0 | 0 | 0 | 0 | 9.9902 | 3.188 | 2500.6454 | 2360.8902 | 2592.6443 | 2466.0599 | 0 | 0 | 0 | 0 | 0 | 0 | 9.9902 | 3.188 | 2504.3373 | 2378.3006 | 2628.8612 | 2484.9163
| Cadmium |  | ug/dscm | 0 | 1.0027 | 1.5416 | 0.84332 | 0 | 0 | 0 | 0 | 0 | 9.0972 | 11.0112 | 6.7018 | 19985.4731 | 19324.6607 | 22422.8692 | 20412.0759 | 0 | 6.0617 | 0 | 2.1243 | 0 | 15.1589 | 11.0112 | 8.8261 | 19985.4731 | 19340.8223 | 22435.422 | 20421.7452
| Chromium |  | ug/dscm | 43.1214 | 90.3337 | 133.1358 | 88.1329 | 1348.7733 | 6526.6307 | 8348.5147 | 5388.9158 | 0 | 8267.6732 | 13013.2723 | 7049.9924 | 251049.0458 | 247939.0432 | 288294.0325 | 260341.8125 | 2047.7726 | 366.4393 | 413.4217 | 924.7725 | 2047.7726 | 8634.1126 | 13426.694 | 7974.7648 | 254488.7131 | 263190.1201 | 310202.377 | 273793.6261
| Lead |  | ug/dscm | 38.7895 | 97.5348 | 113.1154 | 82.8622 | 0 | 1659.0039 | 1951.9908 | 1204.2805 | 0 | 793.9519 | 948.9679 | 581.0574 | 206746.273 | 156784.9832 | 205209.294 | 187509.9926 | 7255.8097 | 164.0773 | 181.1848 | 2469.5737 | 7255.8097 | 958.0292 | 1130.1526 | 3050.6311 | 214040.8722 | 159499.5511 | 208404.5528 | 191847.7663
| Mercury |  | ug/dscm | 0.25006 | 1.9872 | 2.4725 | 1.5665 | 16.8351 | 15.0404 | 16.717 | 16.0677 | 0 | 8.295 | 0.99902 | 3.2257 | 0 | 0 | 0 | 0 | 4.7059 | 2.4247 | 3.2333 | 3.4084 | 4.7059 | 10.7197 | 4.2323 | 6.6341 | 21.7911 | 27.7473 | 23.4219 | 24.2683
| Silver |  | ug/dscm | 5.5034 | 5.925 | 1.5416 | 4.3539 | 482.408 | 250.6737 | 278.2838 | 333.1736 | 0 | 4.1019 | 4.9951 | 3.0315 | 0 | 0 | 0 | 0 | 55.0339 | 15.1316 | 6.4566 | 25.2196 | 55.0339 | 19.2335 | 11.4517 | 28.2511 | 542.9452 | 275.8322 | 291.2771 | 365.7786
| Thallium |  | ug/dscm | 2.0675 | 5.4601 | 9.3095 | 5.555 | 89.787 | 502.2589 | 556.5676 | 382.7504 | 0 | 8.295 | 9.9902 | 6.0949 | 0 | 0 | 0 | 0 | 11.4203 | 12.1235 | 12.9132 | 12.0747 | 11.4203 | 20.4185 | 22.9034 | 18.1696 | 103.2747 | 528.1375 | 588.7805 | 406.475
| SVM |  | ug/dscm | 38.7895 | 98.5375 | 114.6569 | 83.7055 | 0 | 1659.0039 | 1951.9908 | 1204.2805 | 0 | 803.049 | 959.9791 | 587.7592 | 226731.7461 | 176109.6439 | 227632.1632 | 207922.0684 | 7255.8097 | 170.1391 | 181.1848 | 2471.6979 | 7255.8097 | 973.1881 | 1141.1639 | 3059.4571 | 234026.3453 | 178840.3734 | 230839.9748 | 212269.5116
| LVM |  | ug/dscm | 141.2274 | 290.9638 | 452.6617 | 292.2377 | 3475.3064 | 13554.6087 | 16146.4679 | 11030.1875 | 0 | 8339.5938 | 13100.1409 | 7102.9169 | 290764.0203 | 286032.3248 | 333229.8628 | 300916.8027 | 2047.7726 | 524.1358 | 458.6678 | 994.4738 | 2047.7726 | 8863.7296 | 13558.8087 | 8097.3906 | 296428.3267 | 308741.627 | 363387.801 | 320336.6185
* | 201C11 | mode B |  | R1 | R2 | R3 | Cond Avg | R1 | R2 | R3 | Cond Avg | R1 | R2 | R3 | Cond Avg | R1 | R2 | R3 | Cond Avg | R1 | R2 | R3 | Cond Avg | R1 | R2 | R3 | Cond Avg | R1 | R2 | R3 | Cond Avg
| Feedstream Number |  |  | F1 | F1 | F1 | F1 | F2 | F2 | F2 | F2 | F3 | F3 | F3 | F3 | F4 | F4 | F4 | F4 | F5 | F5 | F5 | F5 |  |  |  |  | F6 | F6 | F6 | F6
| Feed Class |  |  | Coal | Coal | Coal | Coal | Raw Material | Raw Material | Raw Material | Raw Material | Slag | Slag | Slag | Slag | Spike | Spike | Spike | Spike | Liq HW | Liq HW | Liq HW | Liq HW |  |  |  |  | Total | Total | Total | Total
| Feed Class 2 |  |  | Coal | Coal | Coal | Coal | RM | RM | RM | RM |  |  |  |  | Spike | Spike | Spike | Spike |  |  |  |  | HW | HW | HW | HW | Total | Total | Total | Total
| Feedstream Description |  |  | Coal | Coal | Coal | Coal | Raw Matl | Raw Matl | Raw Matl | Raw Matl | Slag | Slag | Slag | Slag | Spike | Spike | Spike | Spike | HW Liquid | HW Liquid | HW Liquid | HW Liquid |  |  |  |  | Total | Total | Total | Total
| Feed Rate |  | g/hr | 635000 | 635000 | 635000 | 635000 | 32200000 | 31600000 | 31500000 | 31766666.6667 | 816000 | 907000 | 907000 | 876666.6667 | 225000 | 227000 | 227000 |  | 4150000 | 3850000 | 3870000 | 3956666.6667
| Thermal Feedrate |  | MMBtu/hr | 18.8 | 22.6 | 23 | 21.4667 | 0 | 0 | 0 | 0 | 0 | 0 | 0 | 0 |  |  |  |  | 103 | 130 | 130 | 121 | 103 | 130 | 130 | 121 | 121.8 | 152.6 | 153 | 142.4667
| Chlorine |  | g/hr | 472 | 408 | 408 | 429.3333 | 5280 | 5710 | 5260 | 5416.6667 | 14 | 15.9 | 15.1 | 15 | 171000 | 174000 | 174000 | 173000 | 45700 | 32700 | 32500 | 36966.6667
| Antimony |  | g/hr | 0.236 | 0.245 | 0.163 | 0.21467 | 32.2 | 31.6 | 31.5 | 31.7667 | 0.816 | 0.907 | 0.907 | 0.87667 |  |  |  |  | 357 | 150 | 136 | 214.3333
| Arsenic |  | g/hr | 21.2 | 13.1 | 13.1 | 15.8 | 451 | 474 | 409 | 444.6667 | 4.9 | 6.99 | 6.89 | 6.26 | 4110 | 4110 | 4110 | 4110 | 14.5 | 5 | 3.1 | 7.5333
| Barium |  | g/hr | 1.18 | 98 | 106 | 68.3933 | 2540 | 2530 | 2330 | 2466.6667 | 400 | 372 | 390 | 387.3333 |  |  |  |  | 5.4 | 2.31 | 659 | 222.2367
| Beryllium |  | g/hr | 2 | 1.47 | 1.47 | 1.6467 | 0 | 0 | 0 | 0 | 0 | 0.91 | 0.998 | 0.636 | 259 | 259 | 259 | 259 | 0 | 0 | 0 | 0
| Cadmium |  | g/hr | 0.118 | 0.082 | 0.082 | 0.094 | 0 | 0 | 0 | 0 | 0.82 | 0.91 | 0.907 | 0.879 | 2150 | 2150 | 2150 | 2150 | 0 | 0 | 0 | 0
| Chromium |  | g/hr | 10.4 | 9.8 | 8.98 | 9.7267 | 483 | 600 | 504 | 529 | 1060 | 898 | 907 | 955 | 27200 | 27200 | 27200 | 27200 | 24.9 | 13.5 | 12.4 | 16.9333
| Lead |  | g/hr | 8.26 | 15.5 | 12.2 | 11.9867 | 116 | 123 | 409 | 216 | 71 | 109 | 90.7 | 90.2333 | 19700 | 19700 | 19700 | 19700 | 11.6 | 10.4 | 15.5 | 12.5
| Mercury |  | g/hr | 0.236 | 0.163 | 2.12 | 0.83967 | 0.966 | 1.58 | 1.57 | 1.372 | 0.33 | 0.091 | 0.0181 | 0.14637 |  |  |  |  | 0.125 | 0.192 | 0.387 | 0.23467 | [7 empty] | 2.4463
| Silver |  | g/hr | 0.118 | 0.082 | 0.082 | 0.094 | 16.1 | 15.8 | 15.7 | 15.8667 | 0.41 | 0.454 | 0.454 | 0.43933 |  |  |  |  | 1.25 | 0.385 | 0.387 | 0.674
| Thallium |  | g/hr | 0.59 | 0.41 | 0.41 | 0.47 | 32.2 | 31.6 | 31.5 | 31.7667 | 0.82 | 0.91 | 0.907 | 0.879 |  |  |  |  | 0.831 | 0.769 | 0.775 | 0.79167
| Stack Gas Flowrate |  | dscfm | 38789 | 39180 | 39150 | 39039.6667 | 38789 | 39180 | 39150 | 39039.6667 | 38789 | 39180 | 39150 | 39039.6667 | 38789 | 39180 | 39150 | 39039.6667 | 38789 | 39180 | 39150 | 39039.6667
| Oxygen |  | % | 7.2 | 8.3 | 6.9 | 7.4667 | 7.2 | 8.3 | 6.9 | 7.4667 | 7.2 | 8.3 | 6.9 | 7.4667 | 7.2 | 8.3 | 6.9 | 7.4667 | 7.2 | 8.3 | 6.9 | 7.4667
Feedrate MTEC Calculations
| Chlorine |  | ug/dscm | 7270.1719 | 6760.5552 | 6093.9605 | 6699.9888 | 81327.3465 | 94614.6322 | 78564.2945 | 84530.1385 | 215.6407 | 263.4628 | 225.5363 | 234.0835 | 2633897.0165 | 2883177.9336 | 2598894.9128 | 2699762.5779 | 703912.8284 | 541838.6117 | 485425.7739 | 576885.6838 | 704128.4691 | 542102.0745 | 485651.3102 | 577119.7673 | 3426623.0039 | 3526655.1954 | 3169204.4779 | 3368112.4725
| Antimony |  | ug/dscm | 3.6351 | 4.0596 | 2.4346 | 3.35 | 495.9736 | 523.6116 | 470.4896 | 495.7368 | 12.5688 | 15.029 | 13.5471 | 13.6809 | 0 | 0 | 0 | 0 | 5498.8376 | 2485.4982 | 2031.3202 | 3344.7926 | 5511.4064 | 2500.5272 | 2044.8673 | 3358.4734 | 6011.0151 | 3028.1985 | 2517.7915 | 3857.5602
| Arsenic |  | ug/dscm | 326.5416 | 217.0668 | 195.6639 | 246.5679 | 6946.7108 | 7854.1744 | 6108.8967 | 6939.2741 | 75.4742 | 115.8242 | 102.9103 | 97.6908 | 63305.9458 | 68102.6512 | 61387.6902 | 64138.8682 | 223.3421 | 82.8499 | 46.3022 | 117.5619 | 298.8164 | 198.6742 | 149.2124 | 215.2527 | 70878.0147 | 76372.5666 | 67841.4632 | 71539.963
| Barium |  | ug/dscm | 18.1754 | 1623.8588 | 1583.2348 | 1067.3165 | 39123.3826 | 41922.07 | 34801.2939 | 38493.7246 | 6161.1626 | 6164.0356 | 5825.1093 | 6044.5551 | 0 | 0 | 0 | 0 | 83.1757 | 38.2767 | 9842.9411 | 3468.1285 | 6244.3383 | 6202.3123 | 15668.0504 | 9512.6837 | 45385.8963 | 49748.241 | 52052.5791 | 49073.7248
| Beryllium |  | ug/dscm | 30.8058 | 24.3579 | 21.9562 | 25.6972 | 0 | 0 | 0 | 0 | 0 | 15.0787 | 14.9063 | 9.9251 | 3989.3528 | 4291.6269 | 3868.47 | 4041.8411 | 0 | 0 | 0 | 0 | 0 | 15.0787 | 14.9063 | 9.9251 | 4020.1586 | 4331.0635 | 3905.3325 | 4077.4634
| Cadmium |  | ug/dscm | 1.8175 | 1.3587 | 1.2248 | 1.4669 | 0 | 0 | 0 | 0 | 12.6304 | 15.0787 | 13.5471 | 13.7173 | 33116.249 | 35625.4745 | 32112.782 | 33551.9627 | 0 | 0 | 0 | 0 | 12.6304 | 15.0787 | 13.5471 | 13.7173 | 33130.697 | 35641.9119 | 32127.5538 | 33567.1469
| Chromium |  | ug/dscm | 160.1902 | 162.3859 | 134.1269 | 151.7901 | 7439.6039 | 9941.9929 | 7527.8335 | 8255.3434 | 16327.0809 | 14879.8493 | 13547.1131 | 14903.3137 | 418959.0576 | 450703.677 | 406264.0323 | 424471.3417 | 383.5324 | 223.6948 | 185.2086 | 264.2542 | 16710.6133 | 15103.5442 | 13732.3217 | 15167.5679 | 443269.465 | 475911.5999 | 427658.3145 | 448046.0431
| Lead |  | ug/dscm | 127.228 | 256.8348 | 182.2214 | 187.0587 | 1786.7372 | 2038.1085 | 6108.8967 | 3370.8018 | 1093.6064 | 1806.1287 | 1354.7113 | 1408.1421 | 303437.2586 | 326428.766 | 294242.6999 | 307429.6115 | 178.6737 | 172.3279 | 231.5108 | 195.0696 | 1272.2801 | 1978.4566 | 1586.2221 | 1603.2116 | 306623.5039 | 330702.166 | 302120.04 | 312590.6836
| Mercury |  | ug/dscm | 3.6351 | 2.7009 | 31.6647 | 13.1035 | 14.8792 | 26.1806 | 23.4498 | 21.4108 | 5.083 | 1.5079 | 0.27034 | 2.2841 | 0 | 0 | 0 | 0 | 1.9254 | 3.1814 | 5.7803 | 3.6621 | 7.0083 | 4.6893 | 6.0506 | 5.9462 | 25.5226 | 33.5708 | 61.1651 | 40.4605
| Silver |  | ug/dscm | 1.8175 | 1.3587 | 1.2248 | 1.4669 | 247.9868 | 261.8058 | 234.498 | 247.6083 | 6.3152 | 7.5228 | 6.781 | 6.856 | 0 | 0 | 0 | 0 | 19.2536 | 6.3794 | 5.7803 | 10.5182 | 25.5688 | 13.9022 | 12.5613 | 17.3742 | 275.3732 | 277.0668 | 248.2841 | 266.4494
| Thallium |  | ug/dscm | 9.0877 | 6.7937 | 6.1238 | 7.3346 | 495.9736 | 523.6116 | 470.4896 | 495.7368 | 12.6304 | 15.0787 | 13.5471 | 13.7173 | 0 | 0 | 0 | 0 | 12.7998 | 12.7423 | 11.5755 | 12.3544 | 25.4302 | 27.821 | 25.1227 | 26.0717 | 530.4915 | 558.2263 | 501.7361 | 529.1431
| SVM |  | ug/dscm | 129.0456 | 258.1936 | 183.4461 | 188.5256 | 1786.7372 | 2038.1085 | 6108.8967 | 3370.8018 | 1106.2367 | 1821.2074 | 1368.2584 | 1421.8594 | 336553.5077 | 362054.2405 | 326355.4819 | 340981.5741 | 178.6737 | 172.3279 | 231.5108 | 195.0696 | 1284.9105 | 1993.5353 | 1599.7692 | 1616.9289 | 339754.2008 | 366344.0779 | 334247.5938 | 346157.8305
| LVM |  | ug/dscm | 517.5377 | 403.8106 | 351.747 | 424.0552 | 14386.3147 | 17796.1672 | 13636.7302 | 15194.6175 | 16402.5552 | 15010.7522 | 13664.9297 | 15010.9296 | 486254.3562 | 523097.9551 | 471520.1925 | 492652.051 | 606.8745 | 306.5448 | 231.5108 | 381.8161 | 17009.4297 | 15317.297 | 13896.4405 | 15392.7458 | 518167.6383 | 556615.23 | 499405.1102 | 523663.4695

## feed 2
| Feedstream 2 | [53 empty] | HW | Spike | Other | Total
* | 201C1 |  |  | R1 |  | R2 |  | R3 | R4 |  | R1 |  | R2 |  | R3 |  | R4 |  | R1 |  | R2 |  | R3 |  | R4 |  | R1 |  | R2 |  | R3 |  | R4 |  | R1 |  | R2 |  | R3 |  | R4 | R1 | R2 | R3 | R4 | R1 | R2 | R3 | R4 | R1 | R2 | R3 | R4 | Cond Avg
| Feedstream Number |  |  | F1 |  | F1 |  | F1 | F1 |  | F2 |  | F2 |  | F2 |  | F2 |  | F3 |  | F3 |  | F3 |  | F3 |  | F4 |  | F4 |  | F4 |  | F4 |  | F5 |  | F5 |  | F5 |  | F5 | F6 | F6 | F6 | F6 |  |  |  |  | F7 | F7 | F7 | F7 | F7
| Feed Class |  |  | Coal |  | Coal |  | Coal | Coal |  | Raw Material |  | Raw Material |  | Raw Material |  | Raw Material |  | Liq HW |  | Liq HW |  | Liq HW |  | Liq HW |  | Spike |  | Spike |  | Spike |  | Spike |  | Spike |  | Spike |  | Spike |  | Spike | Spike | Spike | Spike | Spike |  |  |  |  | Total | Total | Total | Total | Total
| Feed Class 2 |  |  | Coal |  | Coal |  | Coal | Coal |  | RM |  | RM |  | RM |  | RM |  | HW |  | HW |  | HW |  | HW | [20 empty] | Spike | Spike | Spike | Spike | Total | Total | Total | Total | Total
| Feedstream Description |  |  | Coal |  | Coal |  | Coal | Coal |  | Raw Material |  | Raw Material |  | Raw Material |  | Raw Material |  | Waste |  | Waste |  | Waste |  | Waste |  | Spike A |  | Spike A |  | Spike A |  | Spike A |  | Spike B |  | Spike B |  | Spike B |  | Spike B | Spike C | Spike C | Spike C | Spike C |  |  |  |  | Total | Total | Total | Total | Total
| Feed Rate | lb/hr |  | 3600 |  | 3600 |  | 1400 | 600 |  | 98600 |  | 86200 |  | 81600 |  | 82800 |  | 17800 |  | 7800 |  | 9600 |  | 10200 |  | 313.82 |  | 403.27 |  | 415.39 |  | 548.12 |  | 365.09 |  | 420.41 |  | 343.4 |  | 525.68 | 421.82 | 435.1 | 384.36 | 770.82
| Heating Value | Btu/lb |  | 13069.4444 |  | 13222.2222 |  | 13000 | 13000 | [9 empty] | 9516.8539 |  | 10115.3846 |  | 13000 |  | 10392.1569 |  | 0 |  | 0 |  | 0 |  | 0 |  | 0 |  | 0 |  | 0 |  | 0 | 0 | 0 | 0 | 0
| Thermal Feedrate | MMBtu/hr |  | 47.05 |  | 47.6 |  | 18.2 | 7.8 | [9 empty] | 169.4 |  | 78.9 |  | 124.8 |  | 106 | [24 empty] | 216.45 | 126.5 | 143 | 113.8 | 149.9375
| Chlorine | ppmw |  | 1900 |  | 1500 |  | 1400 |  |  | 12 |  | 11 |  | 50 |  | 4.4 |  | 42000 |  | 42000 |  | 38000 |  | 50000 | nd | 500 | nd | 500 | nd | 500 | nd | 500 |  | 4500 |  | 4700 | nd | 500 |  | 4100 | 7700 | 11000 | 11000 | 600
| Arsenic | ppmw |  | 11 | nd | 20 | nd | 20 |  | nd | 20 | nd | 20 | nd | 20 | nd | 20 | nd | 20 | nd | 20 | nd | 20 | nd | 20 | nd | 20 | nd | 20 | nd | 20 | nd | 20 | nd | 20 | nd | 20 | nd | 20 | nd | 20 | 20000 | 19000 | 6700 | 11000
| Beryllium | ppmw | nd | 0.5 | nd | 0.5 | nd | 0.5 |  | nd | 0.5 | nd | 0.5 | nd | 0.5 | nd | 0.5 | nd | 0.5 | nd | 0.5 | nd | 0.5 | nd | 0.5 | nd | 0.5 | nd | 0.5 | nd | 0.5 | nd | 0.5 | nd | 0.5 | nd | 0.5 | nd | 0.5 | nd | 0.5 | 150 | 150 | 120 | 170
| Cadmium | ppmw | nd | 1 | nd | 1 | nd | 1 |  | nd | 1 | nd | 1 | nd | 1 | nd | 1 |  | 13 |  | 5.9 |  | 4.8 |  | 3 |  | 470 |  | 110 |  | 100 |  | 120 |  | 710 |  | 630 |  | 860 |  | 800 | 7500 | 7100 | 5300 | 8900
| Chromium | ppmw | nd | 5 |  | 8.3 |  | 7.4 |  | nd | 5 |  | 12 |  | 9.5 |  | 13 |  | 98 |  | 51 |  | 40 |  | 35 |  | 96000 |  | 94000 |  | 83000 |  | 87000 |  | 1200 |  | 7600 |  | 4300 |  | 9000 | 2900 | 2400 | 1800 | 1300
| Lead | ppmw | nd | 10 | nd | 10 | nd | 10 |  | nd | 10 | nd | 10 | nd | 10 | nd | 10 |  | 220 |  | 130 |  | 110 |  | 94 |  | 420 |  | 490 |  | 78 |  | 36 |  | 18000 |  | 62000 |  | 43000 |  | 83000 | 500 | 140 | 94 | 30
| Stack Gas Flowrate | dscfm |  | 50979 |  | 59474 |  | 52720 | 59058 |  | 50979 |  | 59474 |  | 52720 |  | 59058 |  | 50979 |  | 59474 |  | 52720 |  | 59058 |  | 50979 |  | 59474 |  | 52720 |  | 59058 |  | 50979 |  | 59474 |  | 52720 |  | 59058 | 50979 | 59474 | 52720 | 59058
| O2 | % |  | 10.5 |  | 10 |  | 10.2 | 10 |  | 10.5 |  | 10 |  | 10.2 |  | 10 |  | 10.5 |  | 10 |  | 10.2 |  | 10 |  | 10.5 |  | 10 |  | 10.2 |  | 10 |  | 10.5 |  | 10 |  | 10.2 |  | 10 | 10.5 | 10 | 10.2 | 10
Feedrate MTEC Calculations
| Chlorine | ug/dscm |  | 47832.3472 |  | 30897.2715 |  | 12885.5546 | 0 |  | 8274.1569 |  | 5425.332 |  | 26822.9913 |  | 2099.2192 |  | 5227991.6364 |  | 1874434.4696 |  | 2398290.9863 |  | 2938630.3394 | 100 | 1097.2768 | 100 | 1153.6984 | 100 | 1365.4415 | 100 | 1579.1393 |  | 11488.8892 |  | 11305.695 | 100 | 1128.8009 |  | 12418.8132 | 22713.4698 | 27384.7094 | 27795.7192 | 2664.8883 | 35299.6359 | 39844.1028 | 30289.9615 | 16662.8407 | 5319397.7764 | 1950601.1759 | 2468289.4938 | 2957392.3993 | 3173920.2113 | 3109836.8579 | 30524.1352 | 33559.2182 | 3173920.2113
| Arsenic | ug/dscm |  | 276.9241 | 100 | 411.9636 | 100 | 184.0794 | 0 | 100 | 13790.2615 | 100 | 9864.24 | 100 | 10729.1965 | 100 | 9541.9056 | 100 | 2489.5198 | 100 | 892.5878 | 100 | 1262.2584 | 100 | 1175.4521 | 100 | 43.8911 | 100 | 46.1479 | 100 | 54.6177 | 100 | 63.1656 | 100 | 51.0617 | 100 | 48.1093 | 100 | 45.152 | 100 | 60.5796 | 58996.0255 | 47300.8618 | 16930.1199 | 48856.2851 | 59090.9783 | 47395.119 | 17029.8896 | 48980.0303 | 75647.6837 | 58563.9105 | 29205.4238 | 59697.388 | 55778.6015
| Beryllium | ug/dscm | 100 | 12.5875 | 100 | 10.2991 | 100 | 4.602 | 0 | 100 | 344.7565 | 100 | 246.606 | 100 | 268.2299 | 100 | 238.5476 | 100 | 62.238 | 100 | 22.3147 | 100 | 31.5565 | 100 | 29.3863 | 100 | 1.0973 | 100 | 1.1537 | 100 | 1.3654 | 100 | 1.5791 | 100 | 1.2765 | 100 | 1.2027 | 100 | 1.1288 | 100 | 1.5145 | 442.4702 | 373.4279 | 303.226 | 755.0517 | 444.844 | 375.7843 | 305.7203 | 758.1453 | 864.426 | 655.0041 | 610.1086 | 1026.0793 | 788.9045
| Cadmium | ug/dscm | 100 | 25.1749 | 100 | 20.5982 | 100 | 9.204 | 0 | 100 | 689.5131 | 100 | 493.212 | 100 | 536.4598 | 100 | 477.0953 |  | 1618.1879 |  | 263.3134 |  | 302.942 |  | 176.3178 |  | 1031.4402 |  | 253.8136 |  | 273.0883 |  | 378.9934 |  | 1812.6914 |  | 1515.4442 |  | 1941.5375 |  | 2423.1831 | 22123.5096 | 17675.5852 | 13392.4829 | 39529.1762 | 24967.6412 | 19444.8431 | 15607.1087 | 42331.3526 | 27300.5171 | 20221.9667 | 16455.7145 | 42984.7657 | 26740.741
| Chromium | ug/dscm | 100 | 125.8746 |  | 170.9649 |  | 68.1094 | 0 | 100 | 3447.5654 |  | 5918.544 |  | 5096.3683 |  | 6202.2386 |  | 12198.6472 |  | 2276.099 |  | 2524.5168 |  | 2057.0412 |  | 210677.1538 |  | 216895.2983 |  | 226663.2832 |  | 274770.234 |  | 3063.7038 |  | 18281.5493 |  | 9707.6876 |  | 27260.8094 | 8554.4237 | 5974.8457 | 4548.3904 | 5773.9246 | 222295.2813 | 241151.6933 | 240919.3612 | 307804.968 | 238067.3684 | 249517.3012 | 248608.3557 | 316064.2479 | 263064.3183
| Lead | ug/dscm | 100 | 251.7492 | 100 | 205.9818 | 100 | 92.0397 | 0 | 100 | 6895.1308 | 100 | 4932.12 | 100 | 5364.5983 | 100 | 4770.9528 |  | 27384.7181 |  | 5801.821 |  | 6942.4213 |  | 5524.625 |  | 921.7125 |  | 1130.6244 |  | 213.0089 |  | 113.698 |  | 45955.557 |  | 149138.9552 |  | 97076.876 |  | 251405.2418 | 1474.9006 | 348.5327 | 237.5271 | 133.2444 | 48352.1702 | 150618.1123 | 97527.4119 | 251652.1843 | 82883.7682 | 161558.035 | 109926.4711 | 261947.7621 | 154079.0091
| SVM | ug/dscm | 100 | 138.4621 |  | 113.29 |  | 50.6218 | 0 | 100 | 3792.3219 | 100 | 2712.666 | 100 | 2950.529 | 100 | 2624.024 |  | 29002.906 |  | 6065.1344 |  | 7245.3633 |  | 5700.9429 |  | 1953.1528 |  | 1384.4381 |  | 486.0972 |  | 492.6915 |  | 47768.2484 |  | 150654.3994 |  | 99018.4135 |  | 253828.4249 | 23598.4102 | 18024.1179 | 13630.0099 | 39662.4206 | 73319.8114 | 170062.9553 | 113134.5206 | 293983.5369 | 106253.5013 | 178954.0457 | 123381.0348 | 302308.5038 | 177724.2714 | 12003.5866 | 162625.206 | 3095.4787 | 177724.2714
| LVM | ug/dscm | 63.6364 | 415.3862 | 71.1806 | 593.2276 | 73.4767 | 256.7907 | 0 | 100 | 17582.5834 | 63.0769 | 16029.39 | 68.3333 | 16093.7948 | 61.194 | 15982.6918 | 17.2996 | 14750.405 | 28.6713 | 3191.0015 | 33.8843 | 3818.3317 | 36.9369 | 3261.8797 | 0.021352 | 210699.648 | 0.021806 | 216918.9491 | 0.024696 | 226691.2747 | 0.02356 | 274802.6064 |  | 3116.0421 |  | 18330.8614 |  | 9753.9684 |  | 27322.9034 | 67992.9194 | 53649.1353 | 21781.7363 | 55385.2614 | 281808.6094 | 288898.9459 | 258226.9795 | 357510.7712 | 314556.984 | 308712.565 | 278395.8966 | 376755.3427 | 319605.1971 | 6255.4045 | 296611.3265 | 16738.4661 | 319605.1971
201C2
201C2 | Feedrate
201C2 | Heating value
no feedrates available from report?

## process 1
Process Information 1
* | 201C10 |  | mode A | 1 | 2 | 3
| FF Inlet Temp | F | max HRA | 509 | 570 | 566
| Chain Temp | F | max HRA | 1829 | 1794 | 1871
* | 201C11 |  | mode B | 1 | 2 | 3
| FF Pressure Drop | in H2O | min HRA | 1.8 | 1.9 | 2

## process 2
Process Information 2
201C1
201C1 | 20110 | Combustion Temperature | F | 1605 | 1610 | 1608 | 1611
201C1 | 20110 | FF Temperature | F | 480 | 518 | 468 | 509
201C1 | 20110 | FF Pressure Drop | in H2O | 4.1 | 4.9 | 4.3 | 4.3