## list
source
cond
emiss
feed
process
df c2

## source
Source Description
Phase II ID No. | 2018
EPA ID No. | TXD008092793
Facility Name | Dow Chemical Company
Facility Location
City | Freeport
State | TX
Unit ID Name/No. | Unit FTB-603
Other Sister Facilities | None
Number of Sister Facilities | 0
Combustor Class | HCl Production Furnace
Combustor Type
Combustor Characteristics | Firetube boiler made by Johnston Boiler Company, horizontal direct fired comb chamber by John Zink Company, 50.2 MMBtu/hr, operated @ 1700oC
Capacity (MMBtu/hr) | 50.2
Soot Blowing | None
APCS Detailed Acronym | WHB/VS/Q/HCLABS/VS/CLWS
APCS General Class | WHB, HEWS, LEWS, WQ
APCS Characteristics | (Venturi scrubber, quench, HCl absorber, venturi scrubber, chlorine scrubber) Chlorine scrubber uses inorganic reducing agent to capture chlorine
Hazardous Wastes | Liq
Haz Waste Description | Liquid wastes (PDC Heavies)
Supplemental Fuel | Natural gas
Stack Characteristics
Diameter (ft) | 2.5
Height (ft) | 85
Gas Velocity (ft/sec) | 35
Gas Temperature (°F) | 129.3
Permitting Status | Tier l for all chlorine and all metals except Cr+6 (Tier III)
HWC Burn Status (Date if Terminated)

## cond
Cond Description
2018C1
Report Name/Date | FTB-603 Trial Burn Report and Risk Burn Report, June 30, 1998
Report Prepare | Focus Environmental
Testing Firm | METCO Environmental
Testing Dates | 1998-04-06
Cond Dates | 1998-04-01
Condition Descr | Trial burn, min comb temp, max stack gas flow rate
Content | CO, DRE of POHC (chlorobenzene)
2018C2
Report Name/Date | FTB-603 Trial Burn Report and Risk Burn Report, June 30, 1998
Report Prepare | Focus Environmental
Testing Firm | METCO Environmental
Testing Dates | April 2-3, 1998
Cond Dates | 1998-04-01
Condition Descr | Risk burn, normal operating conditions
Content | PCDD/F, metals
2018C3
Report Name/Date | FTB-603 Certificate of Compliance Burn, January 1997
Report Prepare
Testing Firm
Testing Dates | Jan 14-16, 1997
Cond Dates | 1997-01-01
Condition Descr | COC burn, max waste feed and production rate, max comb temp, min APCS
Content | PM, HCl/Cl2, Cr+6
2018C4
Report Name/Date | FTB-603 Certificate of Compliance Burn, January 1997
Report Prepare
Testing Firm
Testing Dates | 1997-02-04
Cond Dates | 1997-01-01
Condition Descr | COC burn, min comb temp
Content | CO

## emiss
Stack Gas Emissions
|  | Comments | Units | 7% O2
1 | 2018C1 | Trial burn |  |  |  | R1 |  | R2 |  | R3 |  | Cond Avg
| CO (MHRA) | E1 | ppmv | y |  | 54.9 |  | 57.6 |  | 44.8 |  | 52.5
| CO (RA) | E1 | ppmv | y |  | 42.8 |  | 46.3 |  | 33.1 |  | 40.7333
| POHC DRE | Chlorobenzene
| POHC Feedrate |  | lb/hr |  |  | 45.04 |  | 44.99 |  | 45
| Emission Rate | E1 | lb/hr |  | nd | 3e-05 | nd | 3e-05 | nd | 3e-05
| DRE | E1 | % |  | > | 99.9999 | > | 99.9999 | > | 99.9999
| Sampling Train | DRE | E1
| Stack Gas Flowrate |  | dscfm |  |  | 10705 |  | 10705 |  | 10508 |  | 10639.3333
| O2 |  | % |  |  | 12.4 |  | 13.6 |  | 12.8 |  | 12.9333
| Moisture |  | % |  |  | 16.07 |  | 15.65 |  | 16.54 |  | 16.0867
| Temperature |  | °F |  |  | 129 |  | 129 |  | 130 |  | 129.3333
2 | 2018C2 | Risk Burn |  |  |  | R1 |  | R2 |  | R3 |  | Cond Avg
| CO (MHRA) | E1 | ppmv | y |  | 22.98 |  | 97.67 |  | 19.8 |  | 46.8167
| CO (RA) | E1 | ppmv | y |  | 18.74 |  | 31 |  | 18.16 |  | 22.6333
| Antimony |  | µg/dscf |  | nd | 0.02 | nd | 0.02 | nd | 0.02
| Arsenic |  | µg/dscf |  |  | 0.00033 |  | 0.00083 |  | 0.0048
| Barium |  | µg/dscf |  |  | 0 |  | 0 |  | 0
| Beryllium |  | µg/dscf |  |  | 0.00058 |  | 0.00053 |  | 0.00058
| Cadmium |  | µg/dscf |  | nd | 0.002 | nd | 0.003 | nd | 0.001
| Chromium |  | µg/dscf |  |  | 0.011 |  | 0.0093 |  | 0.0086
| Cobalt |  | µg/dscf |  | nd | 0.002 | nd | 0.003 | nd | 0.005
| Copper |  | µg/dscf |  |  | 0.093 |  | 0.071 |  | 0.066
| Lead |  | µg/dscf |  | nd | 0.02 |  | 0.02 | nd | 0.02
| Manganese |  | µg/dscf |  |  | 0.37 |  | 0.34 |  | 0.47
| Mercury |  | µg/dscf |  | nd | 0.003 | nd | 0.002 | nd | 0.001
| Molybdenum |  | µg/dscf |  | nd | 0.07 | nd | 0.06 | nd | 0.07
| Nickel |  | µg/dscf |  | nd | 0.01 | nd | 0.01 | nd | 0.01
| Selenium |  | µg/dscf |  | nd | 0.006 | nd | 0.004 | nd | 0.004
| Silver |  | µg/dscf |  | nd | 0.0008 | nd | 0.0008 | nd | 0.0008
| Thallium |  | µg/dscf |  | nd | 0.006 | nd | 0.008 | nd | 0.006
| Vanadium |  | µg/dscf |  | nd | 0.005 | nd | 0.005 | nd | 0.005
| Sampling Train | Metals | E1
| Stack Gas Flowrate |  | dscfm |  |  | 10324 |  | 10464 |  | 10159 |  | 10315.6667
| O2 |  | %
| Moisture |  | %
| Temperature |  | °F
| Sampling Train | PCDD/F | E2
| Stack Gas Flowrate |  | dscfm |  |  | 10200 |  | 10800 |  | 10300 |  | 10433.3333
| O2 |  | % |  |  | 10.3 |  | 10.5 |  | 10.4 |  | 10.4
| Moisture |  | %
| Temperature |  | °F
| Antimony | E1 | µg/dscm | y | nd | 0.92467 | nd | 0.94229 | nd | 0.9334 | 100 | 0.93345
| Arsenic | E1 | µg/dscm | y |  | 0.015257 |  | 0.039105 |  | 0.22401 |  | 0.092792
| Barium | E1 | µg/dscm | y |  | 0 |  | 0 |  | 0 |  | 0
| Beryllium | E1 | µg/dscm | y |  | 0.026815 |  | 0.024971 |  | 0.027068 |  | 0.026285
| Cadmium | E1 | µg/dscm | y | nd | 0.092467 | nd | 0.14134 | nd | 0.04667 | 100 | 0.093493
| Chromium | E1 | µg/dscm | y |  | 0.50857 |  | 0.43816 |  | 0.40136 |  | 0.44936
| Cobalt | E1 | µg/dscm | y | nd | 0.092467 | nd | 0.14134 | nd | 0.23335 | 100 | 0.15572
| Copper | E1 | µg/dscm | y |  | 4.2997 |  | 3.3451 |  | 3.0802 |  | 3.575
| Lead | E1 | µg/dscm | y | nd | 0.92467 |  | 0.94229 | nd | 0.9334 | 66.3512 | 0.93345
| Manganese | E1 | µg/dscm | y |  | 17.1064 |  | 16.0188 |  | 21.9348 |  | 18.3534
| Mercury | E1 | µg/dscm | y | nd | 0.1387 | nd | 0.094229 | nd | 0.04667 | 100 | 0.0932
| Molybdenum | E1 | µg/dscm | y | nd | 3.2364 | nd | 2.8269 | nd | 3.2669 | 100 | 3.11
| Nickel | E1 | µg/dscm | y | nd | 0.46234 | nd | 0.47114 | nd | 0.4667 | 100 | 0.46673
| Selenium | E1 | µg/dscm | y | nd | 0.2774 | nd | 0.18846 | nd | 0.18668 | 100 | 0.21751
| Silver | E1 | µg/dscm | y | nd | 0.036987 | nd | 0.037691 | nd | 0.037336 | 100 | 0.037338
| Thallium | E1 | µg/dscm | y | nd | 0.2774 | nd | 0.37691 | nd | 0.28002 | 100 | 0.31144
| Vanadium | E1 | µg/dscm | y | nd | 0.23117 | nd | 0.23557 | nd | 0.23335 | 100 | 0.23336
| SVM | E1 | µg/dscm | y | 100 | 1.0171 | 13.0435 | 1.0836 | 100 | 0.98007 | 69.4146 | 1.0269
| LVM | E1 | µg/dscm | y |  | 0.55064 |  | 0.50224 |  | 0.65244 |  | 0.56844
| 2018C3 | CoC |  |  |  | R1 |  | R2 |  | R3 |  | Cond Avg
| CO (RA) | E1 | ppmv |  |  | 14.84 |  | 13.06 |  | 13.48 |  | 13.7933
| CO (MHRA) | E1 | ppmv | y |  | 15.84 |  | 15.56 |  | 16.2 |  | 15.8667
| PM | E1 | gr/dscf | y |  | 0.006 |  | 0.002 |  | 0.006 |  | 0.0046667
| Chromium |  | g/hr |  |  | 0.155 |  | 0.006 |  | 0.256 |  | 0.139
| HCl |  | g/hr |  |  | 7.7 |  | 1.5 |  | 0.7 |  | 3.3
| Cl2 |  | g/hr |  |  | 6 |  | 3.7 |  | 1.5 |  | 3.7
| HCl | E1 | ppmv | y |  | 0.40267 |  | 0.078442 |  | 0.036606 |  | 0.17257
| Cl2 | E1 | ppmv | y |  | 0.15856 |  | 0.097777 |  | 0.039639 |  | 0.098658
| Total Cl | E1 | ppmv | y |  | 0.71978 |  | 0.274 |  | 0.11589 |  | 0.36989
| Chromium | E1 | ug/dscm | y |  | 12.2882 |  | 0.47567 |  | 20.2954 |  | 11.0198
| LVM | E1 | ug/dscm | y |  | 12.2882 |  | 0.47567 |  | 20.2954 |  | 11.0198 | Cr only
| Sampling Train | Taken from other conditions | E1 | sampling train not in CoC; used avg from other conditions
| Stack Gas Flowrate |  | dscfm |  |  | 10400 |  | 10400 |  | 10400 |  | 10400
| O2 |  | % |  |  | 11 |  | 11 |  | 11 |  | 11
| 2018C4 |  |  |  |  | R1 |  | R2 |  | R3 |  | Cond Avg
| CO (RA) | E1 | ppmv | y |  | 29.1 |  | 29.7 |  | 27.4 |  | 28.7333
| CO (MHRA) | E1 | ppmv | y |  | 33.4 |  | 30.7 |  | 29.3 |  | 31.1333

## feed
Feedstreams
* | 2018C1 | Trial burn |  |  | R1 |  | R2 |  | R3 |  | Cond Avg | R1 | R2 | R3 | Cond Avg | R1 | R2 | R3 | Cond Avg |  | R1 |  | R2 |  | R3 |  | Cond Avg | R1 | R2 | R3 | Cond Avg
| Feedstream Number |  |  |  | F1 |  | F1 |  | F1 |  | F1 | F2 | F2 | F2 | F2 | F3 | F3 | F3 | F3 |  | F4 |  | F4 |  | F4 |  | F4 | F5 | F5 | F5 | F5
| Feed Class |  |  |  | Liq HW |  | Liq HW |  | Liq HW |  | Liq HW | Misc. Fuel | Misc. Fuel | Misc. Fuel | Misc. Fuel | NG | NG | NG | NG |  | Spike |  | Spike |  | Spike |  | Spike | Total | Total | Total | Total
| Feed Class 2 |  |  |  | HW |  | HW |  | HW |  | HW | MF | MF | MF | MF | [5 empty] | Spike |  | Spike |  | Spike |  | Spike | Total | Total | Total | Total
| Feedstream Description |  |  |  | PDC Heavies |  | PDC Heavies |  | PDC Heavies |  | PDC Heavies | Vapor | Vapor | Vapor | Vapor | Natural Gas | Natural Gas | Natural Gas | Natural Gas |  | Spike |  | Spike |  | Spike |  | Spike | Total | Total | Total | Total
| Feed Rate |  | lb/hr |  | 2080 |  | 2193 |  | 2290 |  | 2142 | 305 | 305 | 305 | 305 | 76.9 | 76.9 | 76.9 | 76.9 |  | 45 |  | 45 |  | 45 |  | 45
| Thermal Feedrate |  | MMBtu/hr |  | 22.1 |  | 23.3 |  | 24.4 |  | 23 | [16 empty] | 22.1 | 23.3 | 24.4 | 23
| Viscosity |  | cps |  | 0.2 |  | 0.2 |  | 0.2 |  | 0.2
| Heating Value |  | Btu/lb |  | 10630 |  | 10640 |  | 10670 |  | 10646.6667
| Density |  | lb/gal |  | 7.5 |  | 7.5 |  | 7.4 |  | 7.5
| Ash |  | lb/hr |  | 0.058 |  | 0.018 |  | 0.039 |  | 0.038333
| Chlorine |  | lb/hr |  | 894 |  | 923 |  | 987 |  | 915 | 24 | 24 | 24 | 24 | [5 empty] | 14 |  | 14 |  | 14 |  | 14
| Stack Gas Flowrate |  | dscfm |  | 10705 |  | 10705 |  | 10508 |  | 10639.3333
| Oxygen |  | % |  | 12.4 |  | 13.6 |  | 12.8 |  | 12.9333
| Estimated Firing Rate |  | MMBtu/hr | [24 empty] | 29.2263 | 25.1483 | 27.3542 | 27.2457
Feedrate MTEC Calculations
| Ash |  | mg/dscm |  | 2.3582 |  | 0.85055 |  | 1.6942 |  | 1.6719 | [16 empty] | 2.3582 | 0.85055 | 1.6942 | 1.6719
| Chlorine |  | ug/dscm |  | 36349513.156 |  | 43614360.8335 |  | 42877498.3407 |  | 39907890.3013 | 975825.8565 | 1134067.8873 | 1042613.9414 | 1046764.3358 | [5 empty] | 569231.7496 |  | 661539.6009 |  | 608191.4658 |  | 610612.5292 | 36918744.9057 | 44275900.4344 | 43485689.8065 | 40518502.8305
* | 2018C2 | Risk burn |  |  | R1 |  | R2 |  | R3 |  | Cond Avg | R1 | R2 | R3 | Cond Avg | R1 | R2 | R3 | Cond Avg |  | R1 |  | R2 |  | R3 |  | Cond Avg
| Feedstream Number |  |  |  | F1 |  | F1 |  | F1 |  | F1 | F2 | F2 | F2 | F2 | F3 | F3 | F3 | F3 |  | F4 |  | F4 |  | F4 |  | F4
| Feed Class |  |  |  | Liq HW |  | Liq HW |  | Liq HW |  | Liq HW | Misc. Fuel | Misc. Fuel | Misc. Fuel | Misc. Fuel | NG | NG | NG | NG |  | Total |  | Total |  | Total |  | Total
| Feed Class 2 |  |  |  | HW |  | HW |  | HW |  | HW | MF | MF | MF | MF | [5 empty] | Total |  | Total |  | Total |  | Total
| Feedstream Description |  |  |  | PDC Heavies |  | PDC Heavies |  | PDC Heavies |  | PDC Heavies | Vapor | Vapor | Vapor | Vapor | Natural Gas | Natural Gas | Natural Gas | Natural Gas |  | Total |  | Total |  | Total |  | Total
| Feed Rate |  | lb/hr |  | 3705 |  | 3685 |  | 3642 |  | 3678 | 282 | 282 | 282 | 282 | 70.8333 | 70.8333 | 70.8333 | 70.8333
| Thermal Feedrate |  | MMBtu/hr |  | 34.8 |  | 35.2 |  | 34.7 |  | 38.4 | [9 empty] | 34.8 |  | 35.2 |  | 34.7 |  | 38.4
| Viscosity |  | cps |  | 0.5 |  | 0.5 |  | 0.3 |  | 0.4
| Heating Value |  | Btu/lb |  | 9380 |  | 9560 |  | 9520 |  | 9486.6667
| Density |  | lb/gal |  | 8.3 |  | 8.3 |  | 8.2 |  | 8.3
| Ash |  | lb/hr |  | 0.25 |  | 0.19 |  | 0.21 |  | 0.21667
| Chlorine |  | lb/hr |  | 1800 |  | 1600 |  | 1600 |  | 1635 | 21 | 21 | 21 | 21
| Antimony |  | g/hr |  | 0.06 | nd | 0.04 |  | 0.29 |  | 0.13
| Arsenic |  | g/hr | nd | 0.05 | nd | 0.05 | nd | 0.05 |  | 0.05
| Barium |  | g/hr |  | 0.051 |  | 0.016 |  | 0.0065 |  | 0.0245
| Beryllium |  | g/hr | nd | 0.005 | nd | 0.005 | nd | 0.005 |  | 0.005
| Cadmium |  | g/hr | nd | 0.03 | nd | 0.03 | nd | 0.03 |  | 0.03
| Chromium |  | g/hr |  | 0.17 |  | 0.074 |  | 0.06 |  | 0.10133
| Lead |  | g/hr |  | 0.07 | nd | 0.06 |  | 0.21 |  | 0.10333
| Mercury |  | g/hr | nd | 0.1 | nd | 0.08 | nd | 0.1 |  | 0.093333
| Nickel |  | g/hr |  | 0.27 | nd | 0.2 | nd | 0.2 |  | 0.13667
| Selenium |  | g/hr | nd | 0.07 | nd | 0.07 | nd | 0.07 |  | 0.07
| Silver |  | g/hr | nd | 0.009 | nd | 0.009 | nd | 0.009 |  | 0.009
| Thallium |  | g/hr |  | 0.077 |  | 0.2 |  | 0.14 |  | 0.139
| Zinc |  | g/hr |  | 17 |  | 18 |  | 4.7 |  | 13.2333
| Stack Gas Flowrate |  | dscfm |  | 10324 |  | 10464 |  | 10159 |  | 10315.6667 | 10324 | 10464 | 10159 | 10315.6667
| Oxygen |  | % |  | 10.3 |  | 10.5 |  | 10.4 |  | 10.4 | 10.3 | 10.5 | 10.4 | 10.4
| Estimated Firing Rate |  | MMBtu/hr | [23 empty] | 34.713
Feedrate MTEC Calculations
| Ash |  | mg/dscm |  | 8.4714 |  | 6.4731 |  | 7.2998 |  | 7.4171 | [9 empty] | 8.4714 |  | 6.4731 |  | 7.2998 |  | 7.4171
| Chlorine |  | ug/dscm |  | 60993974.5451 |  | 54510373.1799 |  | 55617230.5812 |  | 55970707.1778 | 711596.3697 | 715448.648 | 729976.1514 | 718889.817 | [5 empty] | 61705570.9148 |  | 55225821.8279 |  | 56347206.7326 |  | 56689596.9948
| Antimony |  | ug/dscm |  | 4.4783 |  | 3.0017 |  | 22.204 |  | 9.8024 | [9 empty] | 4.4783 |  | 3.0017 |  | 22.204 |  | 9.8024
| Arsenic |  | ug/dscm | 100 | 3.7319 | 100 | 3.7521 | 100 | 3.8283 | 100 | 3.7701 | [8 empty] | 100 | 3.7319 | 100 | 3.7521 | 100 | 3.8283 | 100 | 3.7701
| Barium |  | ug/dscm |  | 3.8065 |  | 1.2007 |  | 0.49768 |  | 1.8474 | [9 empty] | 3.8065 |  | 1.2007 |  | 0.49768 |  | 1.8474
| Beryllium |  | ug/dscm | 100 | 0.37319 | 100 | 0.37521 | 100 | 0.38283 | 100 | 0.37701 | [8 empty] | 100 | 0.37319 | 100 | 0.37521 | 100 | 0.38283 | 100 | 0.37701
| Cadmium |  | ug/dscm | 100 | 2.2391 | 100 | 2.2513 | 100 | 2.297 | 100 | 2.2621 | [8 empty] | 100 | 2.2391 | 100 | 2.2513 | 100 | 2.297 | 100 | 2.2621
| Chromium |  | ug/dscm |  | 12.6884 |  | 5.5531 |  | 4.5939 |  | 7.6408 | [9 empty] | 12.6884 |  | 5.5531 |  | 4.5939 |  | 7.6408
| Lead |  | ug/dscm |  | 5.2246 |  | 4.5025 |  | 16.0788 |  | 7.7916 | [9 empty] | 5.2246 |  | 4.5025 |  | 16.0788 |  | 7.7916
| Mercury |  | ug/dscm | 100 | 7.4638 | 100 | 6.0033 | 100 | 7.6566 | 100 | 7.0376 | [8 empty] | 100 | 7.4638 | 100 | 6.0033 | 100 | 7.6566 | 100 | 7.0376
| Nickel |  | ug/dscm |  | 20.1522 |  | 15.0084 |  | 15.3131 |  | 10.305 | [9 empty] | 20.1522 |  | 15.0084 |  | 15.3131 |  | 10.305
| Selenium |  | ug/dscm | 100 | 5.2246 | 100 | 5.2529 | 100 | 5.3596 | 100 | 5.2782 | [8 empty] | 100 | 5.2246 | 100 | 5.2529 | 100 | 5.3596 | 100 | 5.2782
| Silver |  | ug/dscm | 100 | 0.67174 | 100 | 0.67538 | 100 | 0.68909 | 100 | 0.67862 | [8 empty] | 100 | 0.67174 | 100 | 0.67538 | 100 | 0.68909 | 100 | 0.67862
| Thallium |  | ug/dscm |  | 5.7471 |  | 15.0084 |  | 10.7192 |  | 10.481 | [9 empty] | 5.7471 |  | 15.0084 |  | 10.7192 |  | 10.481
| Zinc |  | ug/dscm |  | 1268.8419 |  | 1350.7526 |  | 359.8582 |  | 997.8297 | [9 empty] | 1268.8419 |  | 1350.7526 |  | 359.8582 |  | 997.8297
| SVM |  | ug/dscm | 30 | 7.4638 | 33.3333 | 6.7538 | 12.5 | 18.3757 | 22.5 | 10.0537 | [8 empty] | 30 | 7.4638 | 33.3333 | 6.7538 | 12.5 | 18.3757 | 22.5 | 10.0537
| LVM |  | ug/dscm | 24.4444 | 16.7935 | 42.6357 | 9.6804 | 47.8261 | 8.805 | 35.1812 | 11.788 | [8 empty] | 24.4444 | 16.7935 | 42.6357 | 9.6804 | 47.8261 | 8.805 | 35.1812 | 11.788
* | 2018C3 | Trial burn |  |  | R1 |  | R2 |  | R3 |  | Cond Avg | R1 | R2 | R3 | Cond Avg | R1 | R2 | R3 | Cond Avg |  | R1 |  | R2 |  | R3 |  | Cond Avg | R1 | R2 | R3 | Cond Avg
| Feedstream Number |  |  |  | F1 |  | F1 |  | F1 |  | F1 | F2 | F2 | F2 | F2 | F3 | F3 | F3 | F3 |  | F4 |  | F4 |  | F4 |  | F4 | F5 | F5 | F5 | F5
| Feed Class |  |  |  | Liq HW |  | Liq HW |  | Liq HW |  | Liq HW | Misc. Fuel | Misc. Fuel | Misc. Fuel | Misc. Fuel | NG | NG | NG | NG |  | Spike |  | Spike |  | Spike |  | Spike | Total | Total | Total | Total
| Feed Class 2 |  |  |  | HW |  | HW |  | HW |  | HW |  |  |  |  | MF | MF | MF | MF |  | Spike |  | Spike |  | Spike |  | Spike | Total | Total | Total | Total
| Feedstream Description |  |  |  | Pumpable liq |  | Pumpable liq |  | Pumpable liq |  | Pumpable liq | Vapor | Vapor | Vapor | Vapor | Fuel gas | Fuel gas | Fuel gas | Fuel gas |  | Spike |  | Spike |  | Spike |  | Spike | Total | Total | Total | Total
| Feed Rate |  | lb/hr |  | 5200 |  | 5242 |  | 5154 | [6 empty] | 73.75 | 77.33 | 77 |  |  | 12.8 |  | 11.5 |  | 13.5
| Thermal Feedrate |  | MMBtu/hr |  | 44.3 |  | 44.6 |  | 42.4 |  | 43.7667 |  |  |  |  | 1.7 | 1.8 | 1.77 | 1.7567 |  | 0 |  | 0 |  | 0 |  |  | 46 | 46.4 | 44.17 | 45.5233
| Ash |  | lb/hr |  | 0.052 |  | 0.0786 |  | 0.0156 | [11 empty] | 1.28 |  | 1.15 |  | 1.35
| Chlorine |  | lb/hr |  | 2600 |  | 2517 |  | 2579
| Chromium |  | lb/hr |  | 6.6e-05 |  | 5.03e-05 |  | 5.31e-05 | [11 empty] | 0.0649 |  | 0.0575 |  | 0.0675
| Stack Gas Flowrate |  | dscfm |  | 10400 |  | 10400 |  | 10400 |  | 10400 | 10400 | 10400 | 10400 | 10400 | 10400 | 10400 | 10400 | 10400 |  | 10400 |  | 10400 |  | 10400 |  | 10400 | 10400 | 10400 | 10400 | 10400
| Oxygen |  | % |  | 11 |  | 11 |  | 11 |  | 11 | 11 | 11 | 11 | 11 | 11 | 11 | 11 | 11 |  | 11 |  | 11 |  | 11 |  | 11 | 11 | 11 | 11 | 11
Feedrate MTEC Calculations
| Ash |  | mg/dscm |  | 1.8716 |  | 2.829 |  | 0.56148 |  | 1.754 | [9 empty] | 46.0705 |  | 41.3915 |  | 48.59 |  | 45.3506 | 47.9421 | 44.2205 | 49.1515 | 47.1047
| Chlorine |  | ug/dscm |  | 93580683.1567 |  | 90593299.8097 |  | 92824839.1773 |  | 92332940.7146 | [9 empty] | 0 |  | 0 |  | 0 |  | 0 | 93580683.1567 | 90593299.8097 | 92824839.1773 | 92332940.7146
| Chromium |  | ug/dscm |  | 2.3755 |  | 1.8104 |  | 1.9112 |  | 2.0324 | [9 empty] | 2335.9178 |  | 2069.5728 |  | 2429.4985 |  | 2278.3297 | 2338.2933 | 2071.3832 | 2431.4097 | 2280.3621

## process
Process Information
Cond Avg
2018C1 | Trial burn
Comb Temp | oF | 1805
Prod. Rate | Mlb/hr | 19.5
Ejector Venturi Pressure | psig | 50.7
T-609 Scrubber
Effluent pH | pH | 9.1
Blowdown Flow | gpm | 60
L/G | gal/Macf | 15.3
2018C2 | Risk burn | Cond Avg
Comb Temp | oF | 2606
Prod Rate | Mlb/hr | 29.2
Ejector Venturi Pressure | psig | 50.5
T-609 Scrubber
Effluent pH | pH | 8.87
Blowdown Flow | gpm | 60
L/G | gal/Macf | 15.1
2018C3 | CoC | Cond Avg
Comb Temp | oF | 2670
Prod Rate Steam | Mlb/day | 798
Ejector Venturi Pressure | psig | 36.6
T-609 Scrubber
Effluent pH | pH | 8.3
Blowdown Flow | gpm | 34.4
L/G | gal/Macf | 10.75

## df c2
PCDD/PCDF
N
Facility Name and ID: |  | Dow Chemical Company, Freeport TX
Condition ID: |  | 2018C2
Condition/Test Date: |  | Risk burn, normal operating condition, April 2-3, 1998
|  | I-TEF |  | Run 1 |  |  |  |  | Run 2 |  |  |  |  | Run 3
|  | Wght Fact |  | Total | TEQ | Total | TEQ |  | Total | TEQ | Total | TEQ |  | Total | TEQ | Total | TEQ
|  |  |  | Full ND | 1/2 ND | 1/2 ND | 1/2 ND |  | Full ND | 1/2 ND | 1/2 ND | 1/2 ND |  | Full ND | 1/2 ND | 1/2 ND | 1/2 ND
Detected in sample volume (pg)
| 2,3,7,8-TCDD | 1 |  | 11 | 11 | 11 | 11 |  | 12 | 12 | 12 | 12 |  | 8 | 8 | 8 | 8
| Total TCDD | 0 |  | 38 | 0 | 38 | 0 |  | 17 | 0 | 17 | 0 |  | 100 | 0 | 100 | 0
| 1,2,3,7,8-PCDD | 0.5 |  | 18 | 9 | 18 | 9 |  | 15 | 7.5 | 15 | 7.5 |  | 16 | 8 | 16 | 8
| Total PCDD | 0 |  | 50 | 0 | 50 | 0 |  | 27 | 0 | 27 | 0 |  | 30 | 0 | 30 | 0
| 1,2,3,4,7,8-HxCDD | 0.1 |  | 44 | 4.4 | 44 | 4.4 |  | 34 | 3.4 | 34 | 3.4 |  | 36 | 3.6 | 36 | 3.6
| 1,2,3,6,7,8-HxCDD | 0.1 |  | 42 | 4.2 | 42 | 4.2 |  | 34 | 3.4 | 34 | 3.4 |  | 35 | 3.5 | 35 | 3.5
| 1,2,3,7,8,9-HxCDD | 0.1 |  | 22 | 2.2 | 22 | 2.2 |  | 16 | 1.6 | 16 | 1.6 |  | 16 | 1.6 | 16 | 1.6
| Total HxCDD | 0 |  | 240 | 0 | 240 | 0 |  | 160 | 0 | 160 | 0 |  | 170 | 0 | 170 | 0
| 1,2,3,4,6,7,8-HpCDD | 0.01 |  | 380 | 3.8 | 380 | 3.8 |  | 260 | 2.6 | 260 | 2.6 |  | 280 | 2.8 | 280 | 2.8
| Total HpCDD | 0 |  | 580 | 0 | 580 | 0 |  | 370 | 0 | 370 | 0 |  | 390 | 0 | 390 | 0
| OCDD | 0.001 |  | 3200 | 3.2 | 3200 | 3.2 |  | 2500 | 2.5 | 2500 | 2.5 |  | 2400 | 2.4 | 2400 | 2.4
| 2,3,7,8-TCDF | 0.1 |  | 1100 | 110 | 1100 | 110 |  | 1200 | 120 | 1200 | 120 |  | 730 | 73 | 730 | 73
| Total TCDF | 0 |  | 3400 | 0 | 3400 | 0 |  | 4700 | 0 | 4700 | 0 |  | 2600 | 0 | 2600 | 0
| 1,2,3,7,8-PCDF | 0.05 |  | 1800 | 90 | 1800 | 90 |  | 2300 | 115 | 2300 | 115 |  | 1500 | 75 | 1500 | 75
| 2,3,4,7,8-PCDF | 0.5 |  | 1100 | 550 | 1100 | 550 |  | 1300 | 650 | 1300 | 650 |  | 890 | 445 | 890 | 445
| Total PCDF | 0 |  | 5200 | 0 | 5200 | 0 |  | 6100 | 0 | 6100 | 0 |  | 4100 | 0 | 4100 | 0
| 1,2,3,4,7,8-HxCDF | 0.1 |  | 3500 | 350 | 3500 | 350 |  | 3400 | 340 | 3400 | 340 |  | 2800 | 280 | 2800 | 280
| 1,2,3,6,7,8-HxCDF | 0.1 |  | 1300 | 130 | 1300 | 130 |  | 1200 | 120 | 1200 | 120 |  | 1000 | 100 | 1000 | 100
| 2,3,4,6,7,8-HxCDF | 0.1 |  | 850 | 85 | 850 | 85 |  | 780 | 78 | 780 | 78 |  | 660 | 66 | 660 | 66
| 1,2,3,7,8,9-HxCDF | 0.1 |  | 930 | 93 | 930 | 93 |  | 960 | 96 | 960 | 96 |  | 760 | 76 | 760 | 76
| Total HxCDF | 0 |  | 10000 | 0 | 10000 | 0 |  | 8900 | 0 | 8900 | 0 |  | 7700 | 0 | 7700 | 0
| 1,2,3,4,6,7,8-HpCDF | 0.01 |  | 20000 | 200 | 20000 | 200 |  | 13000 | 130 | 13000 | 130 |  | 15000 | 150 | 15000 | 150
| 1,2,3,4,7,8,9-HpCDF | 0.01 |  | 3900 | 39 | 3900 | 39 |  | 3000 | 30 | 3000 | 30 |  | 2600 | 26 | 2600 | 26
| Total HCDF | 0 |  | 32000 | 0 | 32000 | 0 |  | 22000 | 0 | 22000 | 0 |  | 23000 | 0 | 23000 | 0
| OCDF | 0.001 |  | 140000 | 140 | 140000 | 140 |  | 130000 | 130 | 130000 | 130 |  | 110000 | 110 | 110000 | 110
| Gas sample volume (dscf) |  |  |  | 146.751 | 146.751 | 146.751 |  |  | 153.765 | 153.765 | 153.765 |  |  | 146.8 | 146.8 | 146.8
| O2 (%) |  |  |  | 10.3 | 10.3 | 10.3 |  |  | 10.5 | 10.5 | 10.5 |  |  | 10.4 | 10.4 | 10.4
| PCDD/PCDF (pg in sample) |  |  |  | 1824.8 | 194708 | 1824.8 |  |  | 1842 | 174774 | 1842 |  |  | 1430.9 | 150490 | 1430.9
| PCDD/PCDF (ng/dscm @ 7% O2) |  | 0 |  | 0.5749 | 61.3424 | 0.5749 | 0 |  | 0.5644 | 53.5515 | 0.5644 | 0 |  | 0.4549 | 47.8429 | 0.4549
| TEQ Cond Avg | 0.5314
| Total Cond Avg | 54.2456