## list
source
cond
emiss
feed
process
df c3

## source
Source Description
Phase II ID No. | 2020
EPA ID No. | TXD008092793
Facility Name | Dow Chemical Company
Facility Location
City | Freeport
State | TX
Unit ID Name/No. | F-2820
Other Sister Facilities | None
Number of Sister Facilities | 0
Combustor Class | HCl Production Furnace
Combustor Type
Combustor Characteristics | Firetube boiler, Johnston Boiler Company, horizontal fired combustion chamber, T-Thermal, capacity of 40 MMBtu/hr, operated @ 1530C, soot blowing used
Capacity (MMBtu/hr) | 40
Soot Blowing | Yes
APCS Detailed Acronym | WHB/VS/WS
APCS General Class | WHB, HEWS, LEWS
APCS Characteristics | Venturi scrubber, acid scrubber (T-2820) uses caustic
Hazardous Wastes | Liq
Haz Waste Description | Liquid wastes (TDI Tars)
Supplemental Fuel | Natural gas
Stack Characteristics
Diameter (ft) | 2
Height (ft) | 186
Gas Velocity (ft/sec) | 43.78
Gas Temperature (°F)
Permitting Status | Tier l for all metals (except Tier III for Cr+6)
HWC Burn Status (Date if Terminated)

## cond
Cond Description
2020C1
Report Name/Date | F-2820 Trial Burn Report, May 6, 1999
Report Prepare | Focus Environmental, Inc.
Testing Firm | METCO Environmental
Testing Dates | February 12 and March 2, 1999
Cond Dates | 1999-02-01
Condition Descr | Trial burn, max waste feed, max op temp and prod rate, min APCS dP
Content | PM, HCl/Cl2, Cr+6 (run 3 reported as run 5), CO (report only run 1, 2, and 5)
2020C2
Report Name/Date | F-2820 Trial Burn Report, May 6, 1999
Report Prepare | Focus Environmental, Inc.
Testing Firm | METCO Environmental
Testing Dates | 1999-02-11
Cond Dates | 1999-02-01
Condition Descr | Trial burn, min comb temp and max comb gas flow.
Content | DRE for POHC (ODCB), CO
2020C3
Report Name/Date | Risk Rurn Report for Dow Facility ID No. F-2820, June 16, 2000
Report Prepare | Focus Environmental, Inc.
Testing Firm | METCO Environmental
Testing Dates | March 21-22, 2000
Cond Dates | 2000-03-01
Condition Descr | Risk burn, normal operating cond of liq feed and comb temp
Content | PCDD/PCDF, metals

## emiss
Stack Gas Emissions
|  | Comments | Units | 7% O2
1 | 2020C1 | Trial burn |  |  |  | R1 |  | R2 |  | R3 |  | Cond Avg
| PM | E1 | gr/dscf | y |  | 0.0093 |  | 0.0082 |  | 0.0079 |  | 0.0085
| CO (MHRA) | E1 | ppmv | y |  | 4.2 |  | 5.3 |  | 6.1 |  | 5.2
| CO (RA) | E1 | ppmv | y |  | 2.84 |  | 4.65 |  | 3.45 |  | 3.6467
| HCl |  | g/hr |  | nd | 10.5 |  | 14.3 | nd | 11.4 |  | 12.0667
| Cl2 |  | g/hr |  | nd | 2.47 | nd | 2.34 |  | 3.03 |  | 2.6133
| Chromium (Hex) |  | g/hr |  |  | 0.033 |  | 0.029 |  | 0.019 |  | 0.027
| Chromium (Hex) | E2 | µg/dscm | y |  | 1.9845 |  | 1.7163 |  | 0.97105 |  | 1.5276
| HCl | E1 | ppmv | y | nd | 0.42168 |  | 0.56516 | nd | 0.38908 | 59.2792 | 0.4559
| Cl2 | E1 | ppmv | y | nd | 0.051008 | nd | 0.047556 |  | 0.053178 | 64.71 | 0.050773
| Total Chlorine | E1 | ppmv | y | 100 | 0.52369 | 14.405 | 0.66028 | 78.5329 | 0.49544 | 60.0145 | 0.5598
| Sampling Train | PM, HCl/Cl2 | E1
| Stack Gas Flowrate |  | dscfm |  |  | 7925 |  | 8195 |  | 8627 |  | 8249
| O2 |  | % |  |  | 3.7 |  | 4 |  | 2.3 |  | 3.3333
| Moisture |  | %
| Temperature |  | °F
| Sampling Train | Cr+6 | E2
| Stack Gas Flowrate |  | dscfm |  |  | 7925 |  | 8195 |  | 8627 |  | 8249
| O2 |  | %
| Moisture |  | %
| Temperature |  | °F
2 | 2020C2 | Trial burn |  |  |  | R1 |  | R2 |  | R3 |  | Cond Avg
| CO (MHRA) | E1 | ppmv | y |  | 6.4 |  | 6.3 |  | 7.5 |  | 6.7333
| CO (RA) | E1 | ppmv | y |  | 5.71 |  | 5.94 |  | 6.17 |  | 5.94
ODCB
| POHC Feedrate |  | lb/hr |  |  | 20 |  | 20 |  | 20
| Emission Rate | E1 | lb/hr |  | nd | 1.57e-06 | nd | 1.05e-06 | nd | 3.2e-06
| DRE | E1 | % |  | > | 99.9992 |  | 99.9999 | > | 100
| Sampling Train | DRE | E1
| Stack Gas Flowrate |  | dscfm |  |  | 10745 |  | 11197 |  | 11097 |  | 11013
| O2 |  | %
| Moisture |  | %
| Temperature |  | °F
3 | 2020C3 | Risk burn |  |  |  | R1 |  | R2 |  | R3 |  | Cond Avg
| CO (MHRA) | E1 | ppmv | y |  | 4.67 |  | 2.2 |  | 2.47 |  | 3.1133
| Antimony |  | g/hr |  | nd | 0.0038 | nd | 0.0037 | nd | 0.008 | nd | 0.0051667
| Arsenic |  | g/hr |  | nd | 0.0029 | nd | 0.0028 | nd | 0.0028 | nd | 0.0028333
| Barium |  | g/hr |  |  | 0.00173 |  | 0.00628 |  | 0.0388 |  | 0.015603
| Beryllium |  | g/hr |  | nd | 0.00016 | nd | 0.00017 | nd | 0.00014 | nd | 0.00015667
| Cadmium |  | g/hr |  | nd | 0.0029 | nd | 0.003 | nd | 0.00714 | nd | 0.0043467
| Chromium |  | g/hr |  |  | 0.534 |  | 0.579 |  | 0.495 |  | 0.536
| Cobalt |  | g/hr |  | nd | 0.24 | nd | 0.25 | nd | 0.23 | nd | 0.24
| Copper |  | g/hr |  |  | 0.172 |  | 0.0757 |  | 0.101 |  | 0.11623
| Lead |  | g/hr |  |  | 0.0232 |  | 0.0194 |  | 0.0193 |  | 0.020633
| Manganese |  | g/hr |  |  | 0 |  | 1.43 |  | 0.883 |  | 0.771
| Mercury |  | g/hr |  | nd | 0.0013 | nd | 0.0015 | nd | 0.0014 | nd | 0.0014
| Molybdenum |  | g/hr |  | nd | 0.16 | nd | 0.15 | nd | 0.161 | nd | 0.157
| Nickel |  | g/hr |  |  | 15.7 | nd | 17 |  | 14.3 |  | 15.6667
| Selenium |  | g/hr |  | nd | 0.0025 | nd | 0.0037 | nd | 0.0025 | nd | 0.0029
| Silver |  | g/hr |  | nd | 0.0017 | nd | 0.0017 | nd | 0.0017 | nd | 0.0017
| Thallium |  | g/hr |  | nd | 0.014 | nd | 0.011 | nd | 0.015 | nd | 0.013333
| Vanadium |  | g/hr |  | nd | 0.012 | nd | 0.0082 | nd | 0.0054 |  | 0.0085333
| Sampling Train | Metals | E1
| Stack Gas Flowrate |  | dscfm |  |  | 8646 |  | 8274 |  | 8180 |  | 8366.6667
| O2 |  | %
| Moisture |  | %
| Temperature |  | °F
| Sampling Train | PCDD/PCDF | E2
| Stack Gas Flowrate |  | dscfm |  |  | 8215 |  | 8628 |  | 8318 |  | 8387
| O2 |  | % |  |  | 2.8 |  | 2.9 |  | 2.9 |  | 2.8667
| Moisture |  | %
| Temperature |  | °F
| Antimony | E1 | ug/dscm | y | nd | 0.19911 | nd | 0.2037 | nd | 0.4455 | 100 | 0.14139
| Arsenic | E1 | ug/dscm | y | nd | 0.15195 | nd | 0.15415 | nd | 0.15593 | 100 | 0.15401
| Barium | E1 | ug/dscm | y |  | 0.090646 |  | 0.34574 |  | 2.1607 |  | 0.86569
| Beryllium | E1 | ug/dscm | y | nd | 0.0083835 | nd | 0.0093593 | nd | 0.0077963 | 100 | 0.008513
| Cadmium | E1 | ug/dscm | y | nd | 0.15195 | nd | 0.16516 | nd | 0.39761 | 100 | 0.23824
| Chromium | E1 | ug/dscm | y |  | 27.9798 |  | 31.8768 |  | 27.5654 |  | 29.1407
| Cobalt | E1 | ug/dscm | y | nd | 12.5752 | nd | 13.7637 | nd | 12.8081 | 100 | 6.5245
| Copper | E1 | ug/dscm | y |  | 9.0122 |  | 4.1677 |  | 5.6244 |  | 6.2681
| Lead | E1 | ug/dscm | y |  | 1.2156 |  | 1.0681 |  | 1.0748 |  | 1.1195
| Manganese | E1 | ug/dscm | y |  | 0 |  | 78.7286 |  | 49.1721 |  | 42.6336
| Mercury | E1 | ug/dscm | y | nd | 0.068116 | nd | 0.082582 | nd | 0.077963 | 100 | 0.07622
| Molybdenum | E1 | ug/dscm | y | nd | 8.3835 | nd | 8.2582 | nd | 8.9657 | 100 | 4.2679
| Nickel | E1 | ug/dscm | y |  | 822.6278 | nd | 935.9339 |  | 796.3326 |  | 851.6314
| Selenium | E1 | ug/dscm | y | nd | 0.13099 | nd | 0.2037 | nd | 0.13922 | 100 | 0.078986
| Silver | E1 | ug/dscm | y | nd | 0.089074 | nd | 0.093593 | nd | 0.094669 | 100 | 0.046223
| Thallium | E1 | ug/dscm | y | nd | 0.73355 | nd | 0.6056 | nd | 0.83531 | 100 | 0.36241
| Vanadium | E1 | ug/dscm | y |  | 0.62876 |  | 0.45145 |  | 0.30071 |  | 0.46031
| SVM | E1 | ug/dscm | y | 11.1111 | 1.3676 | 13.3929 | 1.2332 | 27.0045 | 1.4724 | 17.5472 | 1.3577
| LVM | E1 | ug/dscm | y | 0.56977 | 28.1402 | 0.51034 | 32.0403 | 0.59043 | 27.7291 | 0.55463 | 29.3032
Particle Size Distribution
| 0.2-0.5 | wt % |  |  |  | 0.34
| 0.5-0.9 | wt % |  |  |  | 0.43
| 0.9-1.3 | wt % |  |  |  | 0.41
| 1.3-2.7 | wt % |  |  |  | 52.09
| 2.7-4.5 | wt % |  |  |  | 24.87
| 4.5-6.5 | wt % |  |  |  | 20.83
| 6.5-9.7 | wt % |  |  |  | 0.34
| 9.7-15 | wt % |  |  |  | 0.34
| > 15 | wt % |  |  |  | 0.34

## feed
Feedstreams
* | 2020C1 | Trial burn |  |  | R1 |  | R2 |  | R3 |  | Cond Avg |  | R1 |  | R2 |  | R3 |  | Cond Avg |  | R1 |  | R2 |  | R3 |  | Cond Avg
| Feedstream Number |  |  |  | F1 |  | F1 |  | F1 |  | F1 |  | F2 |  | F2 |  | F2 |  | F2 |  | F3 |  | F3 |  | F3 |  | F3
| Feed Class |  |  |  | Liq HW |  | Liq HW |  | Liq HW |  | Liq HW |  | Spike |  | Spike |  | Spike |  | Spike |  | Total |  | Total |  | Total |  | Total
| Feed Class 2 |  |  |  | HW |  | HW |  | HW |  | HW |  | Spike |  | Spike |  | Spike |  | Spike |  | Total |  | Total |  | Total |  | Total
| Feedstream Description |  |  |  | TDI Tars |  | TDI Tars |  | TDI Tars |  | TDI Tars |  | Spike |  | Spike |  | Spike |  | Spike |  | Total |  | Total |  | Total |  | Total
| Feed Rate |  | lb/hr |  | 3849 |  | 3849 |  | 3849 |  | 3849
| Viscosity |  | cps |  | 3.6 |  | 3.1 |  | 24 |  | 14.575
| Heating Value |  | Btu/lb |  | 10590 |  | 10680 |  | 11119 |  | 10877
| Density |  | lb/gal |  | 10.2 |  | 10.2 |  | 10.4 |  | 10.3
| Ash |  | lb/hr |  | 0.4 |  | 0.3 |  | 0.79 |  | 0.548 |  | 1.5 |  | 1.4 |  | 1.8 |  | 1.5667
| Chlorine |  | lb/hr |  | 33.9 |  | 24.6 |  | 9.62 |  | 19.654 |  | 540 |  | 530 |  | 520 |  | 530
| Antimony |  | g/hr |  | 1.5 |  | 1.1 |  | 2.2 |  | 1.975
| Arsenic |  | g/hr | nd | 0.5 | nd | 0.5 | nd | 0.5 |  | 0.5
| Barium |  | g/hr | nd | 0.01 | nd | 0.01 |  | 0.53 |  | 0.298
| Beryllium |  | g/hr |  | 0.78 |  | 0.74 | nd | 0.007 |  | 0.384
| Cadmium |  | g/hr |  | 0.29 |  | 0.24 | nd | 0.06 |  | 0.163
| Chromium |  | g/hr |  | 7.5 |  | 4.6 |  | 8.3 |  | 7.025 |  | 5.1 |  | 5.1 |  | 5.1 |  | 5.1
| Lead |  | g/hr | nd | 1 | nd | 1 | nd | 1 |  | 1
| Mercury |  | g/hr | nd | 0.02 | nd | 0.02 | nd | 0.02 |  | 0.02
| Nickel |  | g/hr |  | 5.8 |  | 3.8 |  | 19 |  | 11.9
| Selenium |  | g/hr |  | 2.6 |  | 1.6 |  | 3.7 |  | 3.1
| Silver |  | g/hr | nd | 0.1 | nd | 0.1 | nd | 0.3 |  | 0.2
| Thallium |  | g/hr | nd | 0.5 | nd | 0.5 | nd | 0.7 |  | 0.6
| Zinc |  | g/hr |  | 0.38 |  | 0.84 |  | 0.59 |  | 0.498
| Stack Gas Flowrate |  | dscfm |  | 7925 |  | 8195 |  | 8627 |  | 8249 |  | 7925 |  | 8195 |  | 8627 |  | 8249
| Oxygen |  | % |  | 3.7 |  | 4 |  | 2.3 |  | 3.3333 |  | 3.7 |  | 4 |  | 2.3 |  | 3.3333
| Thermal Feedrate |  | MMBtu/hr |  | 40.7609 |  | 41.1073 |  | 42.797 |  | 41.8656 | [9 empty] | 40.7609 |  | 41.1073 |  | 42.797 |  | 41.8656
| Estimated Firing Rate |  | MMBtu/hr | [17 empty] | 43.5246 |  | 44.227 |  | 51.2143 |  | 46.2642
Feedrate MTEC Calculations
| Ash |  | mg/dscm |  | 10.921 |  | 8.0606 |  | 18.3304 |  | 14.0757 |  | 40.9536 |  | 37.6163 |  | 41.7655 |  | 40.2408 |  | 51.8746 |  | 45.677 |  | 60.0959 |  | 54.3166
| Chlorine |  | ug/dscm |  | 925551.3675 |  | 660972.5602 |  | 223213.1982 |  | 504825.4439 |  | 14743296.1192 |  | 14240465.7282 |  | 12065578.2812 |  | 13613385.8393 |  | 15668847.4867 |  | 14901438.2884 |  | 12288791.4794 |  | 14118211.2832
| Antimony |  | ug/dscm |  | 90.2062 |  | 65.1006 |  | 112.4376 |  | 111.7382 | [9 empty] | 90.2062 |  | 65.1006 |  | 112.4376 |  | 111.7382
| Arsenic |  | ug/dscm | 100 | 30.0687 | 100 | 29.5912 | 100 | 25.554 | 100 | 28.2881 | [8 empty] | 100 | 30.0687 | 100 | 29.5912 | 100 | 25.554 | 100 | 28.2881
| Barium |  | ug/dscm |  | 0.60137 |  | 0.59182 |  | 27.0872 |  | 16.8597 | [9 empty] | 0.60137 |  | 0.59182 |  | 27.0872 |  | 16.8597
| Beryllium |  | ug/dscm |  | 46.9072 |  | 43.795 |  | 0.35776 |  | 21.7253 | [9 empty] | 46.9072 |  | 43.795 |  | 0.35776 |  | 21.7253
| Cadmium |  | ug/dscm |  | 17.4399 |  | 14.2038 |  | 3.0665 |  | 9.2219 | [9 empty] | 17.4399 |  | 14.2038 |  | 3.0665 |  | 9.2219
| Chromium |  | ug/dscm |  | 451.0308 |  | 272.239 |  | 424.1965 |  | 397.4484 |  | 306.701 |  | 301.8302 |  | 260.6508 |  | 288.5391 |  | 757.7318 |  | 574.0691 |  | 684.8473 |  | 685.9875
| Lead |  | ug/dscm | 100 | 60.1374 | 100 | 59.1824 | 100 | 51.108 | 100 | 56.5763 | [8 empty] | 100 | 60.1374 | 100 | 59.1824 | 100 | 51.108 | 100 | 56.5763
| Mercury |  | ug/dscm | 100 | 1.2027 | 100 | 1.1836 | 100 | 1.0222 | 100 | 1.1315 | [8 empty] | 100 | 1.2027 | 100 | 1.1836 | 100 | 1.0222 | 100 | 1.1315
| Nickel |  | ug/dscm |  | 348.7972 |  | 224.8931 |  | 971.0521 |  | 673.2578 | [9 empty] | 348.7972 |  | 224.8931 |  | 971.0521 |  | 673.2578
| Selenium |  | ug/dscm |  | 156.3574 |  | 94.6918 |  | 189.0996 |  | 175.3865 | [9 empty] | 156.3574 |  | 94.6918 |  | 189.0996 |  | 175.3865
| Silver |  | ug/dscm | 100 | 6.0137 | 100 | 5.9182 | 100 | 15.3324 | 100 | 11.3153 | [8 empty] | 100 | 6.0137 | 100 | 5.9182 | 100 | 15.3324 | 100 | 11.3153
| Thallium |  | ug/dscm | 100 | 30.0687 | 100 | 29.5912 | 100 | 35.7756 | 100 | 33.9458 | [8 empty] | 100 | 30.0687 | 100 | 29.5912 | 100 | 35.7756 | 100 | 33.9458
| Zinc |  | ug/dscm |  | 22.8522 |  | 49.7132 |  | 30.1537 |  | 28.175 | [9 empty] | 22.8522 |  | 49.7132 |  | 30.1537 |  | 28.175
| SVM |  | ug/dscm | 77.5194 | 77.5773 | 80.6452 | 73.3862 | 94.3396 | 54.1745 | 85.9845 | 65.7982 | [8 empty] | 77.5194 | 77.5773 | 80.6452 | 73.3862 | 94.3396 | 54.1745 | 85.9845 | 65.7982
| LVM |  | ug/dscm | 5.6948 | 528.0068 | 8.5616 | 345.6251 | 5.6773 | 450.1082 | 6.3219 | 447.4618 |  | 306.701 |  | 301.8302 |  | 260.6508 |  | 288.5391 | 3.6023 | 834.7077 | 4.5704 | 647.4553 | 3.5953 | 710.7591 | 3.8435 | 736.0009
* | 2020C2 | Trial burn |  |  | R1 |  | R2 |  | R3 |  | Cond Avg |  | R1 |  | R2 |  | R3 |  | Cond Avg
| Feedstream Number |  |  |  | F1 |  | F1 |  | F1 |  | F1 |  | F2 |  | F2 |  | F2 |  | F2
| Feed Class |  |  |  | Liq HW |  | Liq HW |  | Liq HW |  | Liq HW |  | Total |  | Total |  | Total |  | Total
| Feed Class 2 |  |  |  | HW |  | HW |  | HW |  | HW |  | Total |  | Total |  | Total |  | Total
| Feedstream Description |  |  |  | TDI tar |  | TDI tar |  | TDI tar |  | TDI tar |  | Total |  | Total |  | Total |  | Total
| Feed Rate |  | lb/hr |  | 2000 |  | 2000 |  | 1999 |  | 1999.5
| Thermal Feedrate |  | MMBtu/hr |  | 22.4 |  | 22.3 |  | 22.2 |  | 22.3 |  | 22.4 |  | 22.3 |  | 22.2 |  | 22.3
| Viscosity |  | cps |  | 334 |  | 176.5 |  | 96 |  | 202.167
| Heating Value |  | Btu/lb |  | 11210 |  | 11130 |  | 11100 |  | 11146.7
| Density |  | lb/gal |  | 10.7 |  | 10.6 |  | 10.5 |  | 10.6
| Ash |  | lb/hr |  | 1.2 |  | 1.1 |  | 1 |  | 1.1
| Chlorine |  | lb/hr |  | 50.6 |  | 52.2 |  | 50.8 |  | 51.2
| Stack Gas Flowrate |  | dscfm |  | 10745 |  | 11197 |  | 11097 |  | 11013
| Oxygen |  | % |  | 3.7 |  | 4 |  | 2.3 |  | 3.3333
| Estimated Firing Rate |  | MMBtu/hr | [9 empty] | 59.0122 |  | 60.4283 |  | 65.8774 |  | 61.766
Feedrate MTEC Calculations
| Ash |  | mg/dscm |  | 24.1643 |  | 21.6316 |  | 18.0384 |  | 21.1631 |  | 24.1643 |  | 21.6316 |  | 18.0384 |  | 21.1631
| Chlorine |  | ug/dscm |  | 1018929.6417 |  | 1026516.9054 |  | 916352.8235 |  | 985044.6339 |  | 1018929.6417 |  | 1026516.9054 |  | 916352.8235 |  | 985044.6339
* | 2020C3 | Risk burn |  |  | R1 |  | R2 |  | R3 |  | Cond Avg |  | R1 |  | R2 |  | R3 |  | Cond Avg
| Feedstream Number |  |  |  | F1 |  | F1 |  | F1 |  | F1 |  | F2 |  | F2 |  | F2 |  | F2
| Feed Class |  |  |  | Liq HW |  | Liq HW |  | Liq HW |  | Liq HW |  | Total |  | Total |  | Total |  | Total
| Feed Class 2 |  |  |  | HW |  | HW |  | HW |  | HW |  | Total |  | Total |  | Total |  | Total
| Feedstream Description |  |  |  | TDI Tars |  | TDI Tars |  | TDI Tars |  | TDI Tars |  | Total |  | Total |  | Total |  | Total
| Feed Rate |  | lb/hr |  | 3411 |  | 3250 |  | 3225 |  | 3294
| Thermal Feedrate |  | MMBtu/hr |  | 38.7 |  | 37.1 |  | 36.5 |  | 37.4 |  | 38.7 |  | 37.1 |  | 36.5 |  | 37.4
| Heating Value |  | Btu/lb |  | 11400 |  | 11400 |  | 11300 |  | 11367
| Ash |  | lb/hr |  | 0.287 |  | 0.309 |  | 0.306 |  | 0.301
| Chlorine |  | lb/hr |  | 13 |  | 12 |  | 11.6 |  | 12.2
| Antimony |  | g/hr | nd | 0.39 | nd | 0.37 | nd | 0.37 |  | 0.38
| Arsenic |  | g/hr | nd | 0.062 | nd | 0.059 | nd | 0.059 |  | 0.6
| Barium |  | g/hr |  | 0.121 |  | 0.13 |  | 0.123 |  | 0.125
| Beryllium |  | g/hr |  | 0.0387 |  | 0.0384 |  | 0.0366 |  | 0.0375
| Cadmium |  | g/hr |  | 0.031 |  | 0.0339 |  | 0.063 |  | 0.042
| Chromium |  | g/hr |  | 2.14 |  | 2.11 |  | 1.8 |  | 2.017
| Lead |  | g/hr | nd | 0.4 | nd | 0.38 | nd | 0.504 |  | 0.428
| Mercury |  | g/hr | nd | 0.12 | nd | 0.12 | nd | 0.12 |  | 0.12
| Nickel |  | g/hr |  | 45.4 |  | 47.5 |  | 43.8 |  | 45.567
| Selenium |  | g/hr | nd | 1.4 | nd | 1.3 | nd | 1.3 |  | 1.3
| Silver |  | g/hr | nd | 0.17 | nd | 0.16 | nd | 0.16 |  | 0.163
| Thallium |  | g/hr | nd | 0.36 | nd | 0.34 | nd | 0.34 |  | 0.343
| Zinc |  | g/hr |  | 0.872 |  | 1.4 |  | 1.68 |  | 1.317
| Stack Gas Flowrate |  | dscfm |  | 8646 |  | 8274 |  | 8180 |  | 8366.6667
| Oxygen |  | % |  | 2.8 |  | 2.9 |  | 2.9 |  | 2.8667
| Estimated Firing Rate |  | MMBtu/hr | [17 empty] | 49.9547 |  | 47.5427 |  | 47.0025 |  | 48.1637
Feedrate MTEC Calculations
| Ash |  | mg/dscm |  | 6.8272 |  | 7.7234 |  | 7.7363 |  | 7.429 |  | 6.8272 |  | 7.7234 |  | 7.7363 |  | 7.429
| Chlorine |  | ug/dscm |  | 354931.2029 |  | 322425.6391 |  | 269155.2078 |  | 315504.0166 |  | 354931.2029 |  | 322425.6391 |  | 269155.2078 |  | 315504.0166
| Antimony |  | ug/dscm |  | 23.4536 |  | 21.8975 |  | 18.91 |  | 21.4203 |  | 23.4536 |  | 21.8975 |  | 18.91 |  | 21.4203
| Arsenic |  | ug/dscm | 100 | 3.7285 | 100 | 3.4918 | 100 | 3.0154 | 100 | 3.4119 | 100 | 3.7285 | 100 | 3.4918 | 100 | 3.0154 | 100 | 3.4119
| Barium |  | ug/dscm |  | 7.2766 |  | 7.6937 |  | 6.2863 |  | 7.0855 |  | 7.2766 |  | 7.6937 |  | 6.2863 |  | 7.0855
| Beryllium |  | ug/dscm |  | 2.3273 |  | 2.2726 |  | 1.8706 |  | 2.1568 |  | 2.3273 |  | 2.2726 |  | 1.8706 |  | 2.1568
| Cadmium |  | ug/dscm |  | 1.8643 |  | 2.0063 |  | 3.2198 |  | 2.3634 |  | 1.8643 |  | 2.0063 |  | 3.2198 |  | 2.3634
| Chromium |  | ug/dscm |  | 128.6941 |  | 124.8748 |  | 91.9944 |  | 115.1878 |  | 128.6941 |  | 124.8748 |  | 91.9944 |  | 115.1878
| Lead |  | ug/dscm | 100 | 24.055 | 100 | 22.4893 | 100 | 25.7584 | 100 | 24.1009 | 100 | 24.055 | 100 | 22.4893 | 100 | 25.7584 | 100 | 24.1009
| Mercury |  | ug/dscm | 100 | 7.2165 | 100 | 7.1019 | 100 | 6.133 | 100 | 6.8171 | 100 | 7.2165 | 100 | 7.1019 | 100 | 6.133 | 100 | 6.8171
| Nickel |  | ug/dscm |  | 2730.24 |  | 2811.1633 |  | 2238.5307 |  | 2593.3114 |  | 2730.24 |  | 2811.1633 |  | 2238.5307 |  | 2593.3114
| Selenium |  | ug/dscm |  | 84.1924 |  | 76.9371 |  | 66.4404 |  | 75.8566 |  | 84.1924 |  | 76.9371 |  | 66.4404 |  | 75.8566
| Silver |  | ug/dscm | 100 | 10.2234 | 100 | 9.4692 | 100 | 8.1773 | 100 | 9.2899 | 100 | 10.2234 | 100 | 9.4692 | 100 | 8.1773 | 100 | 9.2899
| Thallium |  | ug/dscm | 100 | 21.6495 | 100 | 20.122 | 100 | 17.3767 | 100 | 19.7161 | 100 | 21.6495 | 100 | 20.122 | 100 | 17.3767 | 100 | 19.7161
| Zinc |  | ug/dscm |  | 52.4399 |  | 82.8553 |  | 85.8615 |  | 73.7189 |  | 52.4399 |  | 82.8553 |  | 85.8615 |  | 73.7189
| SVM |  | ug/dscm | 92.8074 | 25.9192 | 91.8096 | 24.4956 | 88.8889 | 28.9782 | 91.0693 | 26.4644 | 92.8074 | 25.9192 | 91.8096 | 24.4956 | 88.8889 | 28.9782 | 91.0693 | 26.4644
| LVM |  | ug/dscm | 2.767 | 134.75 | 2.6728 | 130.6392 | 3.1125 | 96.8803 | 2.8254 | 120.7565 | 2.767 | 134.75 | 2.6728 | 130.6392 | 3.1125 | 96.8803 | 2.8254 | 120.7565

## process
Process Information
Cond Avg
2020C1 | trial burn
Comb Temp | oF | 2732
Prod Rate | klb/hr | 22
Comb Air Flow (back end) | klb/hr | 10
Comb Air Flow (front end) | klb/hr | 24.7
APC Scrubber Blowdown | lb/hr | 2921
APC Scrubber pH | pH | 8
Quench Scrubber Recir. Rate | lb/hr | 2.84
Acid Scrubber Recir. Ratio | lb/lb | 1.19
2020C2 | trial burn
Comb Temp | oF | 2186.6
Prod Rate | klb/hr | 15
Comb Air Flow (back end) | klb/hr | 16
Comb Air Flow (front end) | klb/hr | 25
APC Scrubber Blowdown | lb/hr | 12496
APC Scrubber pH | pH | 9
Quench Scrubber Recir Rate | lb/hr | 4.29
Acid Scrubber Recir Ratio | lb/lb | 2.3
2020C3 | risk burn
Comb Temp | oF | 2640.2
Prod Rate | klb/hr | 22
APC Scrubber Blowdown | gpm | 20.75
APC Scrubber pH | pH | 8.31
Quench Scrubber Recir Rate | lb/hr | 4.79
Acid Scrubber Recir Ratio | lb/lb | 2.9

## df c3
PCDD/PCDF
N
Facility Name and ID: |  | Dow Chemical Company, Freeport TX
Condition ID: |  | 2020C3
Condition/Test Date: |  | Risk burn, normal operating cond of liq feed and comb temp, March 21-22, 2000
|  | I-TEF |  | Run 1 |  |  |  |  | Run 2 |  |  |  |  | Run 3
|  | Wght Fact |  | Total | TEQ | Total | TEQ |  | Total | TEQ | Total | TEQ |  | Total | TEQ | Total | TEQ
|  |  |  | Full ND | Full ND | 1/2 ND | 1/2 ND |  | Full ND | Full ND | 1/2 ND | 1/2 ND |  | Full ND | Full ND | 1/2 ND | 1/2 ND
Detected in sample volume (pg)
| 2,3,7,8-TCDD | 1 | nd | 25.3 | 25.3 | 12.65 | 12.65 |  | 29.9 | 29.9 | 29.9 | 29.9 |  | 27.7 | 27.7 | 27.7 | 27.7
| Total TCDD | 0 |  | 2240 | 0 | 2240 | 0 |  | 2680 | 0 | 2680 | 0 |  | 2860 | 0 | 2860 | 0
| 1,2,3,7,8-PCDD | 0.5 |  | 79 | 39.5 | 79 | 39.5 |  | 125 | 62.5 | 125 | 62.5 |  | 109 | 54.5 | 109 | 54.5
| Total PCDD | 0 |  | 2410 | 0 | 2410 | 0 |  | 3790 | 0 | 3790 | 0 |  | 3430 | 0 | 3430 | 0
| 1,2,3,4,7,8-HxCDD | 0.1 |  | 48 | 4.8 | 48 | 4.8 |  | 107 | 10.7 | 107 | 10.7 |  | 97 | 9.7 | 97 | 9.7
| 1,2,3,6,7,8-HxCDD | 0.1 |  | 125 | 12.5 | 125 | 12.5 |  | 290 | 29 | 290 | 29 |  | 27 | 2.7 | 27 | 2.7
| 1,2,3,7,8,9-HxCDD | 0.1 |  | 64 | 6.4 | 64 | 6.4 |  | 146 | 14.6 | 146 | 14.6 |  | 148 | 14.8 | 148 | 14.8
| Total HxCDD | 0 |  | 2420 | 0 | 2420 | 0 |  | 5900 | 0 | 5900 | 0 |  | 5300 | 0 | 5300 | 0
| 1,2,3,4,6,7,8-HpCDD | 0.01 |  | 400 | 4 | 400 | 4 |  | 1010 | 10.1 | 1010 | 10.1 |  | 1090 | 10.9 | 1090 | 10.9
| Total HpCDD | 0 |  | 740 | 0 | 740 | 0 |  | 1830 | 0 | 1830 | 0 |  | 1880 | 0 | 1880 | 0
| OCDD | 0.001 |  | 380 | 0.38 | 380 | 0.38 |  | 930 | 0.93 | 930 | 0.93 |  | 1060 | 1.06 | 1060 | 1.06
| Total Dioxins | 0 |  | 8190 | 0 | 8190 | 0 |  | 15100 | 0 | 15100 | 0 |  | 14500 | 0 | 14500 | 0
| 2,3,7,8-TCDF | 0.1 |  | 232 | 23.2 | 232 | 23.2 |  | 280 | 28 | 280 | 28 |  | 253 | 25.3 | 253 | 25.3
| Total TCDF | 0 |  | 4190 | 0 | 4190 | 0 |  | 4690 | 0 | 4690 | 0 |  | 3940 | 0 | 3940 | 0
| 1,2,3,7,8-PCDF | 0.05 |  | 382 | 19.1 | 382 | 19.1 |  | 530 | 26.5 | 530 | 26.5 |  | 480 | 24 | 480 | 24
| 2,3,4,7,8-PCDF | 0.5 |  | 356 | 178 | 356 | 178 |  | 550 | 275 | 550 | 275 |  | 540 | 270 | 540 | 270
| Total PCDF | 0 |  | 4170 | 0 | 4170 | 0 |  | 5200 | 0 | 5200 | 0 |  | 4800 | 0 | 4800 | 0
| 1,2,3,4,7,8-HxCDF | 0.1 |  | 387 | 38.7 | 387 | 38.7 |  | 660 | 66 | 660 | 66 |  | 590 | 59 | 590 | 59
| 1,2,3,6,7,8-HxCDF | 0.1 |  | 363 | 36.3 | 363 | 36.3 |  | 590 | 59 | 590 | 59 |  | 560 | 56 | 560 | 56
| 2,3,4,6,7,8-HxCDF | 0.1 |  | 117 | 11.7 | 117 | 11.7 |  | 210 | 21 | 210 | 21 |  | 218 | 21.8 | 218 | 21.8
| 1,2,3,7,8,9-HxCDF | 0.1 |  | 212 | 21.2 | 212 | 21.2 |  | 400 | 40 | 400 | 40 |  | 410 | 41 | 410 | 41
| Total HxCDF | 0 |  | 2420 | 0 | 2420 | 0 |  | 4000 | 0 | 4000 | 0 |  | 3800 | 0 | 3800 | 0
| 1,2,3,4,6,7,8-HpCDF | 0.01 |  | 580 | 5.8 | 580 | 5.8 |  | 1090 | 10.9 | 1090 | 10.9 |  | 1070 | 10.7 | 1070 | 10.7
| 1,2,3,4,7,8,9-HpCDF | 0.01 |  | 180 | 1.8 | 180 | 1.8 |  | 370 | 3.7 | 370 | 3.7 |  | 400 | 4 | 400 | 4
| Total HpCDF | 0 |  | 1120 | 0 | 1120 | 0 |  | 2170 | 0 | 2170 | 0 |  | 2260 | 0 | 2260 | 0
| OCDF | 0.001 |  | 199 | 0.199 | 199 | 0.199 |  | 350 | 0.35 | 350 | 0.35 |  | 400 | 0.4 | 400 | 0.4
| Total Furans | 0 |  | 12100 | 0 | 12100 | 0 |  | 16400 | 0 | 16400 | 0 |  | 15200 | 0 | 15200 | 0
| Gas sample volume (dscf) |  |  |  | 135.014 | 135.014 | 135.014 |  |  | 137.235 | 137.235 | 137.235 |  |  | 132.544 | 132.544 | 132.544
| O2 (%)* |  |  |  | 2.8 | 2.8 | 2.8 |  |  | 2.9 | 2.9 | 2.9 |  |  | 2.9 | 2.9 | 2.9
| PCDD/PCDF (pg in sample) |  |  |  | 428.879 | 20290 | 416.229 |  |  | 688.18 | 31500 | 688.18 |  |  | 633.56 | 29700 | 633.56
| PCDD/PCDF (ng/dscm @ 7% O2) |  | 5.8991 |  | 0.086343 | 4.0848 | 0.083796 | 0 |  | 0.13706 | 6.2735 | 0.13706 | 0 |  | 0.13064 | 6.1243 | 0.13064
| TEQ Cond Avg | 0.11717
| Total Cond Avg | 5.4942