## list
source
cond
emiss
feed
process
df c1
df c2
df c3
df c4

## source
Source Description
Phase II ID No. | 2022
EPA ID No. | LAD008086506
Facility Name | PPG Industries, Inc.
Facility Location
City | Lake Charles
State | LA
Unit ID Name/No. | Unit No. 3
Other Sister Facilities | None
Number of Sister Facilities | 0
Combustor Class | HCl Production Furnace
Combustor Type
Combustor Characteristics | John Zink side fired combustor capable of burning liquid hazardous waste, vent gases and auxiliary fuel. Also, designed to provide waste heat recovery as steam and acid recovery.
Capacity (MMBtu/hr) | 69
Soot Blowing | None
APCS Detailed Acronym | WHB, WS
APCS General Class | WHB, LEWS
APCS Characteristics | Waste heat boiler, 2 stages of scrubber, primary (3 packed beds), secondary
Hazardous Wastes | Liq
Haz Waste Description | Light and heavy ends from chlorinated hydrocarbon production
Supplemental Fuel | Natural gas
Stack Characteristics
Diameter (ft)
Height (ft)
Gas Velocity (ft/sec)
Gas Temperature (°F)
Permitting Status | Tier IA for all metals (metals stack gas measurements made for information purposes only), Tier III HCl/Cl2
HWC Burn Status (Date if Terminated)

## cond
Cond Description
2022C1
Report Name/Date | Trial Burn Report for Incinerator Unit 1 and 2 and Number 3 HAF Unit, October 2001
Report Prepare | ENSR Corporation
Testing Firm | ENSR International
Testing Dates | May 17-18, 2001
Cond Dates | 2001-05-01
Condition Descr | Trial burn, min comb temp
Content | POHC, PCDD/F, PM, HCl/Cl2
2022C2
Report Name/Date | Trial Burn Report for Incinerator Unit 1 and 2 and Number 3 HAF Unit, October 2001
Report Prepare | ENSR Corporation
Testing Firm | ENSR International
Testing Dates | 2001-05-23
Cond Dates | 2001-05-01
Condition Descr | Trial burn, increased PCB feed rate
Content | POHC, PCDD/F, PM, HCl/Cl2
2022C3
Report Name/Date | Trial Burn Report for Incinerator Unit 1 and 2 and Number 3 HAF Unit, October 2001
Report Prepare | ENSR Corporation
Testing Firm | ENSR International
Testing Dates | 2001-05-22
Cond Dates | 2001-05-01
Condition Descr | Normal comb temp
Content | POHC, PM, HCl/Cl2, PCDD/F, metals
2022C4
Report Name/Date | Risk Burn Report for Incinerator Unit 1 and 2 and Number 3 HAF Unit, October 2001
Report Prepare | ENSR Corporation
Testing Firm | ENSR International
Testing Dates | May 20-21, 2001
Cond Dates | 2001-05-01
Condition Descr | Risk burn, normal op cond, PCB containing material
Content | PCDD/F, metals

## emiss
Stack Gas Emissions
|  | Comments | Units | 7% O2
1 | 2022C1 | Trial Burn |  |  |  | R1 |  | R2 |  | R3 |  | Cond Avg
| PM | E1 | gr/dscf | y |  | 0.0085 |  | 0.0084 |  | 0.0095 |  | 0.0088
| CO (RA) | E1 | ppmv | y |  | 0.48 |  | 1.52 |  | 0.94 |  | 0.98
| CO (MHRA) | E1 | ppmv | y |  | 3.43 |  | 163.51 |  | 3.12 |  | 56.6867
| NOx | E2 | ppmv | y |  | 49 |  | 49.4 |  | 51.5 |  | 49.9667
| HCl |  | ppmv | n |  | 6.41 |  | 9.49 |  | 6.65
| Cl2 |  | ppmv | n |  | 10.16 |  | 7.44 |  | 10.55
had waste feedcutoff during run 2 due to high CO
| POHC DRE | MCB
| POHC Feedrate |  | lb/hr |  |  | 311 |  | 312 |  | 306
| Emissions Rate | E2 | lb/hr |  |  | 0.000326 |  | 8.2033e-05 |  | 0.0001251
| DRE | E2 | % |  |  | 99.9999 |  | 100 |  | 100
| POHC DRE | PERC
| POHC Feedrate |  | lb/hr |  |  | 475 |  | 473 |  | 257
| Emissions Rate | E2 | lb/hr |  |  | 8.9833e-05 |  | 7.7133e-05 |  | 5.55e-05
| DRE | E2 | % |  | nd | 100 |  | 100 | nd | 100
| Sampling Train | PM, HCl/Cl2 | E1
| Stack Gas Flowrate |  | dscfm |  |  | 12898 |  | 12892 |  | 12437 |  | 12742
| O2 |  | % |  |  | 9.15 |  | 9.3 |  | 9.33 |  | 9.26
| Moisture |  | % |  |  | 19.2 |  | 19.7 |  | 19.7 |  | 19.5
| Temperature |  | °F |  |  | 139 |  | 140 |  | 140 |  | 140
| Sampling Train | DRE, NOx | E2
| Stack Gas Flowrate |  | dscfm |  |  | 14062 |  | 13264 |  | 13230
| O2 |  | %
| Moisture |  | %
| Temperature |  | °F
| Sampling Train | PCDD/Fs | E3
| Stack Gas Flowrate |  | dscfm |  |  | 14062 |  | 13264 |  | 13230
| O2 |  | % |  |  | 9.2 |  | 9.3 |  | 9.2
| Moisture |  | % |  |  | 18.3 |  | 19.2 |  | 20.2
| Temperature |  | °F
| HCl | E1 | ppmv | y |  | 7.573 |  | 11.3556 |  | 7.9777 |  | 8.9688
| Cl2 | E1 | ppmv | y |  | 12.0034 |  | 8.9026 |  | 12.6564 |  | 11.1874
| Total Chlorine | E1 | ppmv | y |  | 31.5797 |  | 29.1607 |  | 33.2905 |  | 31.3436
2 | 2022C2 | Trial Burn |  |  |  | R1 |  | R2 |  | R3 |  | Cond Avg
| PM | E1 | gr/dscf | y |  | 0.0064 |  | 0.0071 |  | 0.0058 |  | 0.0064333
| CO (RA) | E1 | ppmv | y |  | 1.12 |  | 1.51 |  | 1.21 |  | 1.28
| CO (MHRA) | E1 | ppmv | y |  | 3.91 |  | 4.13 |  | 3.42 |  | 3.82
| NOx | E2 | ppmv | y |  | 42.4 |  | 43.8 |  | 45.4 |  | 43.8667
| HCl |  | ppmv | n |  | 4.45 |  | 3.49 |  | 3.05
| Cl2 |  | ppmv | n |  | 8.91 |  | 14.05 |  | 8.1
| POHC DRE | MCB
| POHC Feedrate |  | lb/hr |  |  | 309 |  | 309 |  | 309
| Emissions Rate | E2 | lb/hr |  |  | 7.6133e-05 |  | 7.6033e-05 |  | 6.0933e-05
| DRE | E2 | % |  |  | 100 |  | 100 |  | 100
| POHC DRE | PERC
| POHC Feedrate |  | lb/hr |  |  | 772 |  | 821 |  | 745
| Emissions Rate | E2 | lb/hr |  |  | 4.6767e-05 |  | 4.3467e-05 |  | 4.4433e-05
| DRE | E2 | % |  |  | 100 |  | 100 |  | 100
| Sampling Train | PM, HCl/Cl2 | E1
| Stack Gas Flowrate |  | dscfm |  |  | 14162 |  | 14294 |  | 14171 |  | 14209
| O2 |  | % |  |  | 9.42 |  | 9.43 |  | 9.53 |  | 9.46
| Moisture |  | % |  |  | 17.3 |  | 17.7 |  | 18.7 |  | 17.9
| Temperature |  | °F |  |  | 135 |  | 137 |  | 138 |  | 137
| Sampling Train | DRE, NOx | E2
| Stack Gas Flowrate |  | dscfm |  |  | 14033 |  | 14455 |  | 14045
| O2 |  | %
| Moisture |  | %
| Temperature |  | °F
| Sampling Train | PCDD/Fs | E3
| Stack Gas Flowrate |  | dscfm |  |  | 14033 |  | 14455 |  | 14045
| O2 |  | % |  |  | 9.4 |  | 9.4 |  | 9.5
| Moisture |  | % |  |  | 18.2 |  | 18 |  | 18.6
| Temperature |  | °F
| HCl | E1 | ppmv | y |  | 5.38 |  | 4.223 |  | 3.7228 |  | 4.4419
| Cl2 | E1 | ppmv | y |  | 10.772 |  | 17.0009 |  | 9.8867 |  | 12.5532
| Total Chlorine | E1 | ppmv | y |  | 26.924 |  | 38.2247 |  | 23.4961 |  | 29.5483
| 2022C3 | Trial Burn |  |  |  | R1 |  | R2 |  | R3 |  | Cond Avg
| PM | E1 | gr/dscf | y |  | 0.0075 |  | 0.0076 |  | 0.0085 |  | 0.0079
| CO (RA) | E1 | ppmv | y |  | 1.09 |  | 1.92 |  | 1.36 |  | 1.4567
| CO (MHRA) | E1 | ppmv | y |  | 3.75 |  | 4.75 |  | 3.66 |  | 4.0533
| NOx | E3 | ppmv | y |  | 51.1 |  | 51.2 |  | 51.1 |  | 51.1333
| HCl |  | ppmv | n |  | 33.44 |  | 4.53 |  | 3.9
| Cl2 |  | ppmv | n |  | 14 |  | 17.14 |  | 17.69 |  | 16.28
| POHC DRE | MCB
| POHC Feedrate |  | lb/hr |  |  | 308 |  | 309 |  | 307
| Emissions Rate | E3 | lb/hr |  |  | 0.00026533 | nd | 9.77e-05 |  | 0.000169
| DRE | E3 | % |  |  | 99.9999 | nd | 100 |  | 99.9999
| POHC DRE | PERC
| POHC Feedrate |  | lb/hr |  |  | 582 |  | 595 |  | 627
| Emissions Rate | E3 | lb/hr |  |  | 3.99e-05 |  | 4.59e-05 |  | 4.5067e-05
| DRE | E3 | % |  |  | 100 |  | 100 |  | 100
| Arsenic |  | ug/dscm | n | nd | 0.18 | nd | 0.18 | nd | 0.18
| Beryllium |  | ug/dscm | n | nd | 0.04 | nd | 0.04 | nd | 0.04
| Cadmium |  | ug/dscm | n |  | 0.14 |  | 0.05 |  | 0.14
| Chromium |  | ug/dscm | n |  | 4.55 |  | 4.13 |  | 3.7
| Mercury |  | ug/dscm | n | nd | 0.37 |  | 0.03 | nd | 0.42
| Antimony |  | ug/dscm | n | nd | 0.18 | nd | 0.18 | nd | 0.18
| Barium |  | ug/dscm | n |  | 0.61 |  | 0.4 |  | 0.48
| Lead |  | ug/dscm | n |  | 0.36 |  | 3.8 |  | 0.41
| Silver |  | ug/dscm | n |  | 0.99 |  | 0.02 |  | 0.26
| Thallium |  | ug/dscm | n | nd | 0.22 | nd | 0.22 | nd | 0.22
| Nickel |  | ug/dscm | n |  | 24.86 |  | 20.14 |  | 20.17
| Selenium |  | ug/dscm | n | nd | 0.44 | nd | 0.44 | nd | 0.44
| Sampling Train | PM, HCl/Cl2 | E1
| Stack Gas Flowrate |  | dscfm |  |  | 13630 |  | 13565 |  | 13551 |  | 13582
| O2 |  | % |  |  | 8.35 |  | 8.38 |  | 8.39 |  | 8.37
| Moisture |  | % |  |  | 19.6 |  | 19.6 |  | 20.1 |  | 19.8
| Temperature |  | °F |  |  | 141 |  | 141 |  | 142 |  | 141
| Sampling Train | Metals | E2
| Stack Gas Flowrate |  | dscfm |  |  | 13991 |  | 13882 |  | 13684 |  | 13852
| O2 |  | % |  |  | 8.35 |  | 8.38 |  | 8.39 |  | 8.37
| Moisture |  | % |  |  | 20.6 |  | 20.6 |  | 21.2 |  | 20.8
| Temperature |  | °F |  |  | 142 |  | 143 |  | 143 |  | 143
| Sampling Train | DRE, NOx, THC | E3
| Stack Gas Flowrate |  | dscfm |  |  | 13751 |  | 13552 |  | 13400
| O2 |  | %
| Moisture |  | %
| Temperature |  | °F
| Sampling Train | PCDD/Fs | E4
| Stack Gas Flowrate |  | dscfm |  |  | 13751 |  | 13552 |  | 13400
| O2 |  | % |  |  | 8.4 |  | 8.4 |  | 8.4
| Moisture |  | % |  |  | 18.8 |  | 19.4 |  | 19.9
| Temperature |  | °F
| HCl | E1 | ppmv | y |  | 37.0087 |  | 5.0254 |  | 4.3299 |  | 15.4546
| Cl2 | E1 | ppmv | y |  | 15.4941 |  | 19.0143 |  | 19.64 |  | 18.0494
| Total Chlorine | E1 | ppmv | y |  | 67.9968 |  | 43.0539 |  | 43.6098 |  | 51.5535
| Arsenic | E2 | ug/dscm | y |  | 0.19921 |  | 0.19968 |  | 0.19984 |  | 0.19958
| Beryllium | E2 | ug/dscm | y | nd | 0.044269 | nd | 0.044374 | nd | 0.044409 | 100 | 0.044351
| Cadmium | E2 | ug/dscm | y | nd | 0.15494 | nd | 0.055468 | nd | 0.15543 | 100 | 0.12195
| Chromium | E2 | ug/dscm | y |  | 5.0356 |  | 4.5816 |  | 4.1079 |  | 4.575
| Mercury | E2 | ug/dscm | y |  | 0.40949 |  | 0.033281 |  | 0.4663 |  | 0.30302
| Antimony | E2 | ug/dscm | y | nd | 0.19921 | nd | 0.19968 | nd | 0.19984 | 100 | 0.19958
| Barium | E2 | ug/dscm | y |  | 0.6751 |  | 0.44374 |  | 0.53291 |  | 0.55058
| Lead | E2 | ug/dscm | y |  | 0.39842 | nd | 4.2155 | nd | 0.45519 | 92.1403 | 1.6897
| Silver | E2 | ug/dscm | y | nd | 1.0957 | nd | 0.022187 | nd | 0.28866 | 100 | 0.46883
| Thallium | E2 | ug/dscm | y |  | 0.24348 |  | 0.24406 |  | 0.24425 |  | 0.24393
| Nickel | E2 | ug/dscm | y | nd | 27.513 | nd | 22.3423 | nd | 22.3933 | 100 | 24.0829
| Selenium | E2 | ug/dscm | y |  | 0.48696 | nd | 0.48811 | nd | 0.4885 |  | 0.48786
| SVM | E2 | ug/dscm | y | 28 | 0.55336 | 100 | 4.271 | 100 | 0.61063 | 92.6694 | 1.8117
| LVM | E2 | ug/dscm | y | 0.83857 | 5.2791 | 0.91954 | 4.8257 | 1.0204 | 4.3521 | 0.92034 | 4.8189
| 2022C4 | Risk burn |  |  |  | R1 |  | R2 |  | R3 |  | Cond Avg
| CO (RA) | E1 | ppmv | y |  | 0.75 |  | 1.38 |  | 0.54 |  | 0.89
| CO (MHRA) | E1 | ppmv | y |  | 2.3 |  | 3.67 |  | 3.93 |  | 3.3
| NOx | E3 | ppmv | y |  | 42.7 |  | 42 |  | 41.4 |  | 42.0333
| Arsenic |  | ug/dscm | n |  | 0.68 |  | 0.59 |  | 0.25
| Beryllium |  | ug/dscm | n |  | 0.05 |  | 0.05 |  | 0.05
| Cadmium |  | ug/dscm | n |  | 0.78 |  | 0.63 |  | 0.25
| Chromium |  | ug/dscm | n |  | 3.09 |  | 3.37 |  | 1.8
| Mercury |  | ug/dscm | n |  | 0.08 |  | 0.13 |  | 0.41
| Antimony |  | ug/dscm | n |  | 0.21 |  | 0.27 |  | 0.2
| Barium |  | ug/dscm | n |  | 1.94 |  | 1.47 |  | 1.02
| Lead |  | ug/dscm | n |  | 1.42 |  | 1.52 |  | 0.5
| Silver |  | ug/dscm | n |  | 0.3 |  | 0.08 |  | 0.16
| Thallium |  | ug/dscm | n |  | 0.26 |  | 0.24 |  | 0.24
| Nickel |  | ug/dscm | n |  | 19.25 |  | 118.46 |  | 15.02
| Selenium |  | ug/dscm | n |  | 0.63 |  | 0.49 |  | 0.49
| Chromium (Hex) |  | ug/dscm | n
| Sampling Train | Metals | E1
| Stack Gas Flowrate |  | dscfm |  |  | 12055 |  | 12899 |  | 12789 |  | 12581
| O2 |  | % |  |  | 7 |  | 6.5 |  | 6.4 |  | 6.63
| Moisture |  | % |  |  | 18.3 |  | 18.8 |  | 17.8 |  | 18.3
| Temperature |  | °F |  |  | 137 |  | 138 |  | 137 |  | 137
| Sampling Train | Cr+6 | E2
| Stack Gas Flowrate |  | dscfm |  |  | 12667 |  | 12586 |  | 13501 |  | 12918
| O2 |  | % |  |  | 8.54 |  | 8.5 |  | 8.43 |  | 8.49
| Moisture |  | % |  |  | 19.3 |  | 17.1 |  | 17.5 |  | 17.9
| Temperature |  | °F |  |  | 135 |  | 136 |  | 136 |  | 136
| Sampling Train | PCDD/Fs, NOx | E3
| Stack Gas Flowrate |  | dscfm |  |  | 12979 |  | 13115 |  | 13017
| O2 |  | % |  |  | 8.5 |  | 8.5 |  | 8.4
| Moisture |  | % |  |  | 17 |  | 17 |  | 17.3
| Temperature |  | °F
| Arsenic | E1 | ug/dscm | y |  | 0.68 |  | 0.56966 |  | 0.23973 |  | 0.49646
| Beryllium | E1 | ug/dscm | y | nd | 0.05 | nd | 0.048276 | nd | 0.047945 | 100 | 0.04874
| Cadmium | E1 | ug/dscm | y |  | 0.78 |  | 0.60828 |  | 0.23973 |  | 0.54267
| Chromium | E1 | ug/dscm | y |  | 3.09 |  | 3.2538 |  | 1.726 |  | 2.6899
| Mercury | E1 | ug/dscm | y |  | 0.08 |  | 0.12552 | nd | 0.39315 | 65.6709 | 0.19956
| Antimony | E1 | ug/dscm | y | nd | 0.21 | nd | 0.26069 | nd | 0.19178 | 100 | 0.22082
| Barium | E1 | ug/dscm | y |  | 1.94 |  | 1.4193 |  | 0.97808 |  | 1.4458
| Lead | E1 | ug/dscm | y |  | 1.42 |  | 1.4676 |  | 0.47945 |  | 1.1223
| Silver | E1 | ug/dscm | y |  | 0.3 |  | 0.077241 | nd | 0.15342 | 28.9117 | 0.17689
| Thallium | E1 | ug/dscm | y | nd | 0.26 | nd | 0.23172 | nd | 0.23014 | 100 | 0.24062
| Nickel | E1 | ug/dscm | y |  | 19.25 |  | 114.3752 |  | 14.4027 |  | 49.3426
| Selenium | E1 | ug/dscm | y |  | 0.63 | nd | 0.4731 | nd | 0.46986 | 59.9483 | 0.52432
| SVM | E1 | ug/dscm |  |  | 2.2 |  | 2.0759 |  | 0.71918 | 0 | 1.665
| LVM | E1 | ug/dscm |  | 1.3089 | 3.82 | 1.2469 | 3.8717 | 2.381 | 2.0137 | 1.5066 | 3.2351

## feed
Feedrate Calculations
* | 2022C1 | Trial burn |  |  | Cond Avg | Cond Avg | Cond Avg | Cond Avg |  | Cond Avg
| Feedstream Number |  |  |  | F1 | F2 | F3 | F4 |  | F5
| Feed Class |  |  |  | Liq HW | Spike | NG | Misc. Fuel |  | Total
| Feed Class 2 |  |  |  | HW | Spike | MF |  |  | Total
| Feedstream Description |  |  |  | Liq waste | Spike | Nat Gas | Vent Gas |  | Total
| Feed Rate |  | gpm |  | 8.35
| Feed Rate |  | scfh |  |  |  | 9900 | 70600
| Viscosity |  | cps |  | 5
| Heating Value |  | Btu/lb |  | 4550
| Heating Value |  | Btu/cf |  | 60 |  | 1000
| Density |  | lb/c ?
| Density |  | lb/c ?
| MCB |  | lb/hr |  |  | 300
| Ash |  | % wt |  | 0.03
| Chlorine |  | lb/hr |  | 8100
| Stack Gas Flowrate |  | dscfm |  | 12742
| Oxygen |  | % |  | 9.26
| Thermal Feedrate |  | MMBtu/hr |  | 19.0114 |  | 9.9 |  |  | 28.9114
| Estimated Firing Rate |  | MMBtu/hr | [6 empty] | 47.4892
Feedrate MTEC Calculations
| Ash |  | mg/dscm |  | 31.3665 |  |  |  |  | 31.3665
| Chlorine |  | ug/dscm |  | 202686826.9335 |  |  |  |  | 202686826.9335
* | 2022C2 | Trial burn |  |  | Cond Avg | Cond Avg | Cond Avg | Cond Avg |  | Cond Avg
| Feedstream Number |  |  |  | F1 | F2 | F3 | F4 |  | F5
| Feed Class |  |  |  | Liq HW | Spike | NG | Misc. Fuel |  | Total
| Feed Class 2 |  |  |  | HW | Spike | MF |  |  | Total
| Feedstream Description |  |  |  | Liq waste | Spike | Nat Gas | Vent Gas |  | Total
| Feed Rate |  | gpm |  | 10.91
| Feed Rate |  | scfh |  |  |  | 766.6667 | 37000
| Viscosity |  | cps |  | 3.92
| Heating Value |  | Btu/lb |  | 9260
| Heating Value |  | Btu/cf |  | 85 |  | 1000
| Density |  | lb/c ?
| MCB |  | lb/hr |  |  | 300
| Ash |  | % wt |  | 0.02
| Chlorine |  | lb/hr |  | 5800
| Stack Gas Flowrate |  | dscfm |  | 14209
| Oxygen |  | % |  | 9.46
| Thermal Feedrate |  | MMBtu/hr |  | 50.5537 |  | 0.76667 |  |  | 51.3204
| Estimated Firing Rate |  | MMBtu/hr | [6 empty] | 52.0546
Feedrate MTEC Calculations
| Ash |  | mg/dscm |  | 24.9258 |  |  |  |  | 24.9258
| Chlorine |  | ug/dscm |  | 132405148.6172 |  |  |  |  | 132405148.6172
* | 2022C3 | Trial burn |  |  | Cond Avg | Cond Avg | Cond Avg | Cond Avg |  | Cond Avg
| Feedstream Number |  |  |  | F1 | F2 | F3 | F4 |  | F5
| Feed Class |  |  |  | Liq HW | Spike | NG | Misc. Fuel |  | Total
| Feed Class 2 |  |  |  | HW | Spike | MF |  |  | Total
| Feedstream Description |  |  |  | Liq waste | Spike | Nat Gas | Vent Gas |  | Total
| Feed Rate |  | gpm |  | 8.32
| Feed Rate |  | scfh |  |  |  | 17314.3333 | 68000
| Viscosity |  | cps |  | 4.1
| Heating Value |  | Btu/lb |  | 4056.6667
| Heating Value |  | Btu/cf |  |  |  | 1000
| Density |  | lb/c ? |  | 77
| MCB |  | lb/hr |  |  | 300
| Ash |  | % wt |  | 0.033
| Chlorine |  | lb/hr |  | 8400
| Antimony |  | mg/kg | nd | 0.19
| Arsenic |  | mg/kg |  | 0.3
| Barium |  | mg/kg |  | 0.06
| Beryllium |  | mg/kg | nd | 0.03
| Cadmium |  | mg/kg | nd | 0.09
| Chromium |  | mg/kg |  | 0.42667
| Lead |  | mg/kg |  | 0.44
| Mercury |  | mg/kg |  | 1
| Nickel |  | mg/kg |  | 1.28
| Selenium |  | mg/kg | nd | 0.34
| Silver |  | mg/kg | nd | 0.08
| Thallium |  | mg/kg | nd | 1
| Chromium (Hex) |  | mg/kg | nd | 0.2
| Stack Gas Flowrate |  | dscfm |  | 13852
| Oxygen |  | % |  | 8.37
| Thermal Feedrate |  | MMBtu/hr |  | 16.8892 |  | 17.3143 |  |  | 34.2036
| Estimated Firing Rate |  | MMBtu/hr | [6 empty] | 55.5399
Feedrate MTEC Calculations
| Ash |  | mg/dscm |  | 29.3958 |  |  |  |  | 29.3958
| Chlorine |  | ug/dscm |  | 179725481.2762 |  |  |  |  | 179725481.2762
| Antimony |  | ug/dscm | 100 | 0.086351 |  |  |  | 100 | 0.086351
| Arsenic |  | ug/dscm |  | 0.13634 |  |  |  |  | 0.13634
| Barium |  | ug/dscm |  | 0.027269 |  |  |  |  | 0.027269
| Beryllium |  | ug/dscm | 100 | 0.013634 |  |  |  | 100 | 0.013634
| Cadmium |  | ug/dscm | 100 | 0.040903 |  |  |  | 100 | 0.040903
| Chromium |  | ug/dscm |  | 0.19391 |  |  |  |  | 0.19391
| Lead |  | ug/dscm |  | 0.19997 |  |  |  |  | 0.19997
| Mercury |  | ug/dscm |  | 0.45448 |  |  |  |  | 0.45448
| Nickel |  | ug/dscm |  | 0.58173 |  |  |  |  | 0.58173
| Selenium |  | ug/dscm | 100 | 0.15452 |  |  |  | 100 | 0.15452
| Silver |  | ug/dscm | 100 | 0.036358 |  |  |  | 100 | 0.036358
| Thallium |  | ug/dscm | 100 | 0.45448 |  |  |  | 100 | 0.45448
| Chromium (Hex) |  | ug/dscm | 100 | 0.090896 |  |  |  | 100 | 0.090896
| SVM |  | ug/dscm |  | 0.24087 |  |  |  |  | 0.24087
| LVM |  | ug/dscm |  | 0.34389 |  |  |  |  | 0.34389
| 2022C4 | Risk burn |  |  | Cond Avg | Cond Avg | Cond Avg | Cond Avg
| Feedstream Number |  |  |  | F1 | F2 | F3 | F4
| Feed Class |  |  |  | Liq HW | NG | Misc. Fuel | Total
| Feed Class 2 |  |  |  | HW | MF |  | Total
| Feedstream Description |  |  |  | Liq waste | Nat Gas | Vent Gas | Total
| Feed Rate |  | gpm |  | 5.23
| Feed Rate |  | scfh |  |  | 15000 | 56000
| Heating Value |  | Btu/cf |  |  | 1000
| Thermal Feedrate |  | MMBtu/hr |  |  | 15 |  | 15
| Chlorine |  | lb/hr |  | 3500
| Stack Gas Flowrate |  | dscfm |  | 12581
| Oxygen |  | % |  | 6.63
| Chlorine |  | ug/dscm |  | 72467339.3622 |  |  | 72467339.3622

## process
Process Information
|  |  | Run1 | Run 2 | Run3
* | 2022C1 | Trial burn
| Combustion Chamber Temp. | oF | 2126 | 2121 | 2125
| Air Flow | scfh | 831214 | 808168 | 807589
| Secondary Scrubber Flow | gpm | 288.43 | 293.45 | 291.75
| Secondary Scrubber pH | pH | 8.89 | 8.88 | 8.9
| Secondary Scrubber Blowdown | gpm | 60.74 | 73.3 | 71.27
* | 2022C2 | Trial burn
| Combustion Chamber Temp. | oF | 23332 | 2344 | 2324
| Air Flow | scfh | 895038 | 898531 | 900618
| Secondary Scrubber Flow | gpm | 286.89 | 283.12 | 282.68
| Secondary Scrubber pH | pH | 8.89 | 8.9 | 8.91
| Secondary Scrubber Blowdown | gpm | 73.15 | 73.5 | 70.74
| 2022C3 | Trial burn
| Combustion Chamber Temp. | oF | 2288 | 2289 | 2290
| Air Flow | scfh | 841346 | 841535 | 840900
| Secondary Scrubber Flow | gpm | 284.36 | 281.01 | 277.24
| Secondary Scrubber pH | pH | 8.9 | 8.9 | 8.91
| Secondary Scrubber Blowdown | gpm | 66.29 | 67.92 | 66.84
| 2022C4 | Risk burn
| Combustion Chamber Temp. | oF | 2320 | 2321 | 2312
| Air Flow | scfh | 800479 | 798406 | 801755
| Secondary Scrubber Flow | gpm | 275.4 | 276.57 | 271.39
| Secondary Scrubber pH | pH | 8.9 | 8.9 | 8.89
| Secondary Scrubber Blowdown | gpm | 48.75 | 52.59 | 45.97

## df c1
PCDD/PCDF
N
Facility Name and ID: |  | PPG Industries, Lake Charles, LA
Condition ID: |  | 2022C1
Condition/Test Date: |  | Trial burn, min comb temp
|  | I-TEF |  | Run 1 |  |  |  |  | Run 2 |  |  |  |  | Run 3
|  | Wght Fact |  | Total | TEQ | Total | TEQ |  | Total | TEQ | Total | TEQ |  | Total | TEQ | Total | TEQ
|  |  |  | Full ND | Full ND | 1/2 ND | 1/2 ND |  | Full ND | Full ND | 1/2 ND | 1/2 ND |  | Full ND | Full ND | 1/2 ND | 1/2 ND
Detected in sample volume (pg)
| 2,3,7,8-TCDD | 1 | nd | 3.8 | 3.8 | 1.9 | 1.9 | nd | 4.1 | 4.1 | 2.05 | 2.05 | nd | 4.2 | 4.2 | 2.1 | 2.1
| Total TCDD | 0 | nd | 3.8 | 0 | 1.9 | 0 | nd | 4.1 | 0 | 2.05 | 0 | nd | 4.2 | 0 | 2.1 | 0
| 1,2,3,7,8-PCDD | 0.5 | nd | 5.8 | 2.9 | 2.9 | 1.45 | nd | 6.8 | 3.4 | 3.4 | 1.7 | nd | 8.6 | 4.3 | 4.3 | 2.15
| Total PCDD | 0 | nd | 5.8 | 0 | 2.9 | 0 | nd | 6.8 | 0 | 3.4 | 0 | nd | 30.5 | 0 | 15.25 | 0
| 1,2,3,4,7,8-HxCDD | 0.1 | nd | 12.1 | 1.21 | 6.05 | 0.605 | nd | 10.6 | 1.06 | 5.3 | 0.53 | nd | 10.8 | 1.08 | 5.4 | 0.54
| 1,2,3,6,7,8-HxCDD | 0.1 | nd | 13.1 | 1.31 | 6.55 | 0.655 | nd | 11.5 | 1.15 | 5.75 | 0.575 | nd | 11.7 | 1.17 | 5.85 | 0.585
| 1,2,3,7,8,9-HxCDD | 0.1 | nd | 11.8 | 1.18 | 5.9 | 0.59 | nd | 10.4 | 1.04 | 5.2 | 0.52 | nd | 575.8 | 57.58 | 287.9 | 28.79
| Total HxCDD | 0 | nd | 12.3 | 0 | 6.15 | 0 | nd | 10.8 | 0 | 5.4 | 0 | nd | 11 | 0 | 5.5 | 0
| 1,2,3,4,6,7,8-HpCDD | 0.01 |  | 36.9 | 0.369 | 36.9 | 0.369 |  | 32.9 | 0.329 | 32.9 | 0.329 |  | 32.4 | 0.324 | 32.4 | 0.324
| Total HpCDD | 0 |  | 63.3 | 0 | 63.3 | 0 |  | 46.1 | 0 | 46.1 | 0 |  | 51.8 | 0 | 51.8 | 0
| OCDD | 0.001 |  | 202 | 0.202 | 202 | 0.202 |  | 222 | 0.222 | 222 | 0.222 |  | 167 | 0.167 | 167 | 0.167
| 2,3,7,8-TCDF | 0.1 |  | 71 | 7.1 | 71 | 7.1 |  | 118 | 11.8 | 118 | 11.8 |  | 165 | 16.5 | 165 | 16.5
| Total TCDF | 0 |  | 393 | 0 | 393 | 0 |  | 568 | 0 | 568 | 0 |  | 738 | 0 | 738 | 0
| 1,2,3,7,8-PCDF | 0.05 |  | 49 | 2.45 | 49 | 2.45 |  | 85 | 4.25 | 85 | 4.25 |  | 106 | 5.3 | 106 | 5.3
| 2,3,4,7,8-PCDF | 0.5 |  | 27 | 13.5 | 27 | 13.5 |  | 48 | 24 | 48 | 24 |  | 60 | 30 | 60 | 30
| Total PCDF | 0 |  | 330 | 0 | 330 | 0 |  | 566 | 0 | 566 | 0 |  | 691 | 0 | 691 | 0
| 1,2,3,4,7,8-HxCDF | 0.1 |  | 250 | 25 | 250 | 25 |  | 607 | 60.7 | 607 | 60.7 |  | 636 | 63.6 | 636 | 63.6
| 1,2,3,6,7,8-HxCDF | 0.1 |  | 76 | 7.6 | 76 | 7.6 |  | 145 | 14.5 | 145 | 14.5 |  | 142 | 14.2 | 142 | 14.2
| 2,3,4,6,7,8-HxCDF | 0.1 |  | 32 | 3.2 | 32 | 3.2 |  | 53 | 5.3 | 53 | 5.3 |  | 61 | 6.1 | 61 | 6.1
| 1,2,3,7,8,9-HxCDF | 0.1 |  | 34 | 3.4 | 34 | 3.4 |  | 76 | 7.6 | 76 | 7.6 |  | 76 | 7.6 | 76 | 7.6
| Total HxCDF | 0 |  | 749 | 0 | 749 | 0 |  | 1580 | 0 | 1580 | 0 |  | 1602 | 0 | 1602 | 0
| 1,2,3,4,6,7,8-HpCDF | 0.01 |  | 949 | 9.49 | 949 | 9.49 |  | 2480 | 24.8 | 2480 | 24.8 |  | 1812 | 18.12 | 1812 | 18.12
| 1,2,3,4,7,8,9-HpCDF | 0.01 |  | 248 | 2.48 | 248 | 2.48 |  | 816 | 8.16 | 816 | 8.16 |  | 555 | 5.55 | 555 | 5.55
| Total HpCDF | 0 |  | 1800 | 0 | 1800 | 0 |  | 5580 | 0 | 5580 | 0 |  | 3936 | 0 | 3936 | 0
| OCDF | 0.001 |  | 6940 | 6.94 | 6940 | 6.94 |  | 24770 | 24.77 | 24770 | 24.77 |  | 14480 | 14.48 | 14480 | 14.48
| Gas sample volume (dscf) |  |  |  | 123.025 | 123.025 | 123.025 |  |  | 116.367 | 116.367 | 116.367 |  |  | 113.517 | 113.517 | 113.517
| O2 (%) |  |  |  | 9.2 | 9.2 | 9.2 |  |  | 9.3 | 9.3 | 9.3 |  |  | 9.15 | 9.15 | 9.15
| PCDD/PCDF (pg in sample) |  |  |  | 92.131 | 10488.25 | 86.931 |  |  | 197.181 | 33342.95 | 191.806 |  |  | 250.271 | 21688.65 | 216.106
| PCDD/PCDF (ng/dscm @ 7% O2) |  | 11.2883 |  | 0.031396 | 3.5741 | 0.029624 | 5.4518 |  | 0.071646 | 12.1152 | 0.069693 | 27.3024 |  | 0.092039 | 7.9762 | 0.079475
| TEQ Cond Avg | 0.059597
| Total Cond Avg | 7.8885

## df c2
PCDD/PCDF
N
Facility Name and ID: |  | PPG Industries, Lake Charles, LA
Condition ID: |  | 2022C2
Condition/Test Date: |  | Trial burn, increased PCB feed rate
|  | I-TEF |  | Run 1 |  |  |  |  | Run 2 |  |  |  |  | Run 3
|  | Wght Fact |  | Total | TEQ | Total | TEQ |  | Total | TEQ | Total | TEQ |  | Total | TEQ | Total | TEQ
|  |  |  | Full ND | Full ND | 1/2 ND | 1/2 ND |  | Full ND | Full ND | 1/2 ND | 1/2 ND |  | Full ND | Full ND | 1/2 ND | 1/2 ND
Detected in sample volume (pg)
| 2,3,7,8-TCDD | 1 | nd | 4.7 | 4.7 | 2.35 | 2.35 | nd | 3.7 | 3.7 | 1.85 | 1.85 | nd | 2.9 | 2.9 | 1.45 | 1.45
| Total TCDD | 0 | nd | 4.7 | 0 | 2.35 | 0 | nd | 3.7 | 0 | 1.85 | 0 | nd | 2.9 | 0 | 1.45 | 0
| 1,2,3,7,8-PCDD | 0.5 | nd | 7.5 | 3.75 | 3.75 | 1.875 | nd | 5.8 | 2.9 | 2.9 | 1.45 | nd | 5 | 2.5 | 2.5 | 1.25
| Total PCDD | 0 | nd | 7.5 | 0 | 3.75 | 0 | nd | 5.8 | 0 | 2.9 | 0 | nd | 5 | 0 | 2.5 | 0
| 1,2,3,4,7,8-HxCDD | 0.1 |  | 8.7 | 0.87 | 8.7 | 0.87 | nd | 11.5 | 1.15 | 5.75 | 0.575 | nd | 10.1 | 1.01 | 5.05 | 0.505
| 1,2,3,6,7,8-HxCDD | 0.1 |  | 12 | 1.2 | 12 | 1.2 | nd | 12.5 | 1.25 | 6.25 | 0.625 | nd | 11 | 1.1 | 5.5 | 0.55
| 1,2,3,7,8,9-HxCDD | 0.1 |  | 7.6 | 0.76 | 7.6 | 0.76 | nd | 11.3 | 1.13 | 5.65 | 0.565 | nd | 9.9 | 0.99 | 4.95 | 0.495
| Total HxCDD | 0 |  | 72.8 | 0 | 72.8 | 0 | nd | 11.7 | 0 | 5.85 | 0 |  | 15.4 | 0 | 15.4 | 0
| 1,2,3,4,6,7,8-HpCDD | 0.01 |  | 204.6 | 2.046 | 204.6 | 2.046 |  | 79.1 | 0.791 | 79.1 | 0.791 |  | 79.7 | 0.797 | 79.7 | 0.797
| Total HpCDD | 0 |  | 339 | 0 | 339 | 0 |  | 128.1 | 0 | 128.1 | 0 |  | 127.3 | 0 | 127.3 | 0
| OCDD | 0.001 |  | 1232 | 1.232 | 1232 | 1.232 |  | 744 | 0.744 | 744 | 0.744 |  | 659 | 0.659 | 659 | 0.659
| 2,3,7,8-TCDF | 0.1 |  | 56 | 5.6 | 56 | 5.6 |  | 42 | 4.2 | 42 | 4.2 |  | 59 | 5.9 | 59 | 5.9
| Total TCDF | 0 |  | 346 | 0 | 346 | 0 |  | 235 | 0 | 235 | 0 |  | 304 | 0 | 304 | 0
| 1,2,3,7,8-PCDF | 0.05 |  | 77 | 3.85 | 77 | 3.85 |  | 53 | 2.65 | 53 | 2.65 |  | 68 | 3.4 | 68 | 3.4
| 2,3,4,7,8-PCDF | 0.5 |  | 46 | 23 | 46 | 23 |  | 32 | 16 | 32 | 16 |  | 41 | 20.5 | 41 | 20.5
| Total PCDF | 0 |  | 625 | 0 | 625 | 0 |  | 402 | 0 | 402 | 0 |  | 485 | 0 | 485 | 0
| 1,2,3,4,7,8-HxCDF | 0.1 |  | 594 | 59.4 | 594 | 59.4 |  | 337 | 33.7 | 337 | 33.7 |  | 446 | 44.6 | 446 | 44.6
| 1,2,3,6,7,8-HxCDF | 0.1 |  | 326 | 32.6 | 326 | 32.6 |  | 130 | 13 | 130 | 13 |  | 167 | 16.7 | 167 | 16.7
| 2,3,4,6,7,8-HxCDF | 0.1 |  | 129 | 12.9 | 129 | 12.9 |  | 54 | 5.4 | 54 | 5.4 |  | 71 | 7.1 | 71 | 7.1
| 1,2,3,7,8,9-HxCDF | 0.1 |  | 110 | 11 | 110 | 11 |  | 48 | 4.8 | 48 | 4.8 |  | 61 | 6.1 | 61 | 6.1
| Total HxCDF | 0 |  | 2607 | 0 | 2607 | 0 |  | 1193 | 0 | 1193 | 0 |  | 1507 | 0 | 1507 | 0
| 1,2,3,4,6,7,8-HpCDF | 0.01 |  | 4889 | 48.89 | 4889 | 48.89 |  | 1753 | 17.53 | 1753 | 17.53 |  | 2477 | 24.77 | 2477 | 24.77
| 1,2,3,4,7,8,9-HpCDF | 0.01 |  | 1349 | 13.49 | 1349 | 13.49 |  | 476 | 4.76 | 476 | 4.76 |  | 550 | 5.5 | 550 | 5.5
| Total HpCDF | 0 |  | 9900 | 0 | 9900 | 0 |  | 3361 | 0 | 3361 | 0 |  | 4314 | 0 | 4314 | 0
| OCDF | 0.001 |  | 37100 | 37.1 | 37100 | 37.1 |  | 21360 | 21.36 | 21360 | 21.36 |  | 24300 | 24.3 | 24300 | 24.3
| Gas sample volume (dscf) |  |  |  | 123.589 | 123.589 | 123.589 |  |  | 126.147 | 126.147 | 126.147 |  |  | 125.359 | 125.359 | 125.359
| O2 (%) |  |  |  | 9.42 | 9.42 | 9.42 |  |  | 9.43 | 9.43 | 9.43 |  |  | 9.52 | 9.52 | 9.52
| PCDD/PCDF (pg in sample) |  |  |  | 262.388 | 52227.9 | 258.163 |  |  | 135.065 | 27433.7 | 130 |  |  | 168.826 | 31715.65 | 164.576
| PCDD/PCDF (ng/dscm @ 7% O2) |  | 3.2204 |  | 0.090698 | 18.0533 | 0.089237 | 7.5001 |  | 0.04578 | 9.2986 | 0.044063 | 5.0348 |  | 0.058034 | 10.9023 | 0.056573
| TEQ Cond Avg | 0.063291
| Total Cond Avg | 12.7514

## df c3
PCDD/PCDF
N
Facility Name and ID: |  | PPG Industries, Lake Charles, LA
Condition ID: |  | 2022C3
Condition/Test Date: |  | Normal comb temp
|  | I-TEF |  | Run 1 |  |  |  |  | Run 2 |  |  |  |  | Run 3
|  | Wght Fact |  | Total | TEQ | Total | TEQ |  | Total | TEQ | Total | TEQ |  | Total | TEQ | Total | TEQ
|  |  |  | Full ND | Full ND | 1/2 ND | 1/2 ND |  | Full ND | Full ND | 1/2 ND | 1/2 ND |  | Full ND | Full ND | 1/2 ND | 1/2 ND
Detected in sample volume (pg)
| 2,3,7,8-TCDD | 1 | nd | 4.2 | 4.2 | 2.1 | 2.1 | nd | 2.4 | 2.4 | 1.2 | 1.2 | nd | 2.3 | 2.3 | 1.15 | 1.15
| Total TCDD | 0 | nd | 4.2 | 0 | 2.1 | 0 |  | 2.92 | 0 | 2.92 | 0 | nd | 2.32 | 0 | 1.16 | 0
| 1,2,3,7,8-PCDD | 0.5 | nd | 6.4 | 3.2 | 3.2 | 1.6 | nd | 6.4 | 3.2 | 3.2 | 1.6 | nd | 4.7 | 2.35 | 2.35 | 1.175
| Total PCDD | 0 |  | 4.37 | 0 | 4.37 | 0 | nd | 6.45 | 0 | 3.225 | 0 | nd | 5.7 | 0 | 2.85 | 0
| 1,2,3,4,7,8-HxCDD | 0.1 | nd | 10.1 | 1.01 | 5.05 | 0.505 | nd | 7.2 | 0.72 | 3.6 | 0.36 | nd | 7.4 | 0.74 | 3.7 | 0.37
| 1,2,3,6,7,8-HxCDD | 0.1 | nd | 11 | 1.1 | 5.5 | 0.55 | nd | 7.2 | 0.72 | 3.6 | 0.36 | nd | 7.4 | 0.74 | 3.7 | 0.37
| 1,2,3,7,8,9-HxCDD | 0.1 | nd | 9.9 | 0.99 | 4.95 | 0.495 | nd | 6.7 | 0.67 | 3.35 | 0.335 | nd | 6.9 | 0.69 | 3.45 | 0.345
| Total HxCDD | 0 | nd | 10.3 | 0 | 5.15 | 0 |  | 2.95 | 0 | 2.95 | 0 | nd | 7.2 | 0 | 3.6 | 0
| 1,2,3,4,6,7,8-HpCDD | 0.01 |  | 45.4 | 0.454 | 45.4 | 0.454 |  | 42.5 | 0.425 | 42.5 | 0.425 |  | 61 | 0.61 | 61 | 0.61
| Total HpCDD | 0 |  | 71.3 | 0 | 71.3 | 0 |  | 67.5 | 0 | 67.5 | 0 |  | 96.1 | 0 | 96.1 | 0
| OCDD | 0.001 |  | 375 | 0.375 | 375 | 0.375 |  | 398 | 0.398 | 398 | 0.398 |  | 584 | 0.584 | 584 | 0.584
| 2,3,7,8-TCDF | 0.1 |  | 65 | 6.5 | 65 | 6.5 |  | 77.3 | 7.73 | 77.3 | 7.73 |  | 75.3 | 7.53 | 75.3 | 7.53
| Total TCDF | 0 |  | 295 | 0 | 295 | 0 |  | 397 | 0 | 397 | 0 |  | 381 | 0 | 381 | 0
| 1,2,3,7,8-PCDF | 0.05 |  | 37.2 | 1.86 | 37.2 | 1.86 |  | 46.7 | 2.335 | 46.7 | 2.335 |  | 52.8 | 2.64 | 52.8 | 2.64
| 2,3,4,7,8-PCDF | 0.5 |  | 19.8 | 9.9 | 19.8 | 9.9 |  | 28 | 14 | 28 | 14 |  | 35.3 | 17.65 | 35.3 | 17.65
| Total PCDF | 0 |  | 253 | 0 | 253 | 0 |  | 316 | 0 | 316 | 0 |  | 369 | 0 | 369 | 0
| 1,2,3,4,7,8-HxCDF | 0.1 |  | 231 | 23.1 | 231 | 23.1 |  | 264 | 26.4 | 264 | 26.4 |  | 346 | 34.6 | 346 | 34.6
| 1,2,3,6,7,8-HxCDF | 0.1 |  | 70.5 | 7.05 | 70.5 | 7.05 |  | 74.4 | 7.44 | 74.4 | 7.44 |  | 102 | 10.2 | 102 | 10.2
| 2,3,4,6,7,8-HxCDF | 0.1 |  | 29.4 | 2.94 | 29.4 | 2.94 |  | 27.4 | 2.74 | 27.4 | 2.74 |  | 45.8 | 4.58 | 45.8 | 4.58
| 1,2,3,7,8,9-HxCDF | 0.1 |  | 25.6 | 2.56 | 25.6 | 2.56 |  | 30.5 | 3.05 | 30.5 | 3.05 |  | 45.3 | 4.53 | 45.3 | 4.53
| Total HxCDF | 0 |  | 668 | 0 | 668 | 0 |  | 760 | 0 | 760 | 0 |  | 1063 | 0 | 1063 | 0
| 1,2,3,4,6,7,8-HpCDF | 0.01 |  | 1117 | 11.17 | 1117 | 11.17 |  | 1046 | 10.46 | 1046 | 10.46 |  | 1716 | 17.16 | 1716 | 17.16
| 1,2,3,4,7,8,9-HpCDF | 0.01 |  | 254 | 2.54 | 254 | 2.54 |  | 298 | 2.98 | 298 | 2.98 |  | 432 | 4.32 | 432 | 4.32
| Total HpCDF | 0 |  | 1879 | 0 | 1879 | 0 |  | 1991 | 0 | 1991 | 0 |  | 3130 | 0 | 3130 | 0
| OCDF | 0.001 |  | 13060 | 13.06 | 13060 | 13.06 |  | 13970 | 13.97 | 13970 | 13.97 |  | 21240 | 21.24 | 21240 | 21.24
| Gas sample volume (dscf) |  |  |  | 120.864 | 120.864 | 120.864 |  |  | 120.678 | 120.678 | 120.678 |  |  | 120.578 | 120.578 | 120.578
| O2 (%) |  |  |  | 8.35 | 8.35 | 8.35 |  |  | 8.38 | 8.38 | 8.38 |  |  | 8.39 | 8.39 | 8.39
| PCDD/PCDF (pg in sample) |  |  |  | 92.009 | 16612.92 | 86.759 |  |  | 99.638 | 17908.595 | 95.783 |  |  | 132.464 | 26870.71 | 129.054
| PCDD/PCDF (ng/dscm @ 7% O2) |  | 11.4119 |  | 0.02977 | 5.3753 | 0.028072 | 7.738 |  | 0.032365 | 5.8172 | 0.031113 | 5.1486 |  | 0.043098 | 8.7425 | 0.041988
| TEQ Cond Avg | 0.033724
| Total Cond Avg | 6.645

## df c4
PCDD/PCDF
N
Facility Name and ID: |  | PPG Industries, Lake Charles, LA
Condition ID: |  | 2022C4
Condition/Test Date: |  | Risk burn, normal operating condition in feeding non PCB containing materials.
|  | I-TEF |  | Run 1 |  |  |  |  | Run 2 |  |  |  |  | Run 3
|  | Wght Fact |  | Total | TEQ | Total | TEQ |  | Total | TEQ | Total | TEQ |  | Total | TEQ | Total | TEQ
|  |  |  | Full ND | Full ND | 1/2 ND | 1/2 ND |  | Full ND | Full ND | 1/2 ND | 1/2 ND |  | Full ND | Full ND | 1/2 ND | 1/2 ND
Detected in sample volume (pg)
| 2,3,7,8-TCDD | 1 | nd | 2.8 | 2.8 | 1.4 | 1.4 | nd | 1.6 | 1.6 | 0.8 | 0.8 | nd | 2.4 | 2.4 | 1.2 | 1.2
| Total TCDD | 0 | nd | 2.8 | 0 | 1.4 | 0 |  | 1.6 | 0 | 1.6 | 0 |  | 1.3 | 0 | 1.3 | 0
| 1,2,3,7,8-PCDD | 0.5 | nd | 5.9 | 2.95 | 2.95 | 1.475 | nd | 7 | 3.5 | 3.5 | 1.75 | nd | 6.6 | 3.3 | 3.3 | 1.65
| Total PCDD | 0 | nd | 5.9 | 0 | 2.95 | 0 | nd | 9 | 0 | 4.5 | 0 |  | 4.2 | 0 | 4.2 | 0
| 1,2,3,4,7,8-HxCDD | 0.1 | nd | 10.2 | 1.02 | 5.1 | 0.51 | nd | 9.4 | 0.94 | 4.7 | 0.47 | nd | 13.8 | 1.38 | 6.9 | 0.69
| 1,2,3,6,7,8-HxCDD | 0.1 | nd | 10.2 | 1.02 | 5.1 | 0.51 | nd | 9.4 | 0.94 | 4.7 | 0.47 | nd | 13.8 | 1.38 | 6.9 | 0.69
| 1,2,3,7,8,9-HxCDD | 0.1 | nd | 9.5 | 0.95 | 4.75 | 0.475 | nd | 8.8 | 0.88 | 4.4 | 0.44 | nd | 12.9 | 1.29 | 6.45 | 0.645
| Total HxCDD | 0 | nd | 13.2 | 0 | 6.6 | 0 | nd | 56.8 | 0 | 28.4 | 0 | nd | 32.5 | 0 | 16.25 | 0
| 1,2,3,4,6,7,8-HpCDD | 0.01 |  | 40.4 | 0.404 | 40.4 | 0.404 |  | 77.4 | 0.774 | 77.4 | 0.774 |  | 47.4 | 0.474 | 47.4 | 0.474
| Total HpCDD | 0 |  | 66.1 | 0 | 66.1 | 0 |  | 121 | 0 | 121 | 0 |  | 72.8 | 0 | 72.8 | 0
| OCDD | 0.001 |  | 249 | 0.249 | 249 | 0.249 |  | 479 | 0.479 | 479 | 0.479 |  | 295 | 0.295 | 295 | 0.295
| 2,3,7,8-TCDF | 0.1 |  | 55 | 5.5 | 55 | 5.5 |  | 101 | 10.1 | 101 | 10.1 |  | 58 | 5.8 | 58 | 5.8
| Total TCDF | 0 |  | 280 | 0 | 280 | 0 |  | 463 | 0 | 463 | 0 |  | 310 | 0 | 310 | 0
| 1,2,3,7,8-PCDF | 0.05 |  | 34 | 1.7 | 34 | 1.7 |  | 77 | 3.85 | 77 | 3.85 |  | 54 | 2.7 | 54 | 2.7
| 2,3,4,7,8-PCDF | 0.5 |  | 27 | 13.5 | 27 | 13.5 |  | 51 | 25.5 | 51 | 25.5 |  | 31 | 15.5 | 31 | 15.5
| Total PCDF | 0 |  | 288 | 0 | 288 | 0 |  | 556 | 0 | 556 | 0 |  | 346 | 0 | 346 | 0
| 1,2,3,4,7,8-HxCDF | 0.1 |  | 222 | 22.2 | 222 | 22.2 |  | 449 | 44.9 | 449 | 44.9 |  | 288 | 28.8 | 288 | 28.8
| 1,2,3,6,7,8-HxCDF | 0.1 |  | 66 | 6.6 | 66 | 6.6 |  | 142 | 14.2 | 142 | 14.2 |  | 84 | 8.4 | 84 | 8.4
| 2,3,4,6,7,8-HxCDF | 0.1 |  | 33 | 3.3 | 33 | 3.3 |  | 61 | 6.1 | 61 | 6.1 |  | 39 | 3.9 | 39 | 3.9
| 1,2,3,7,8,9-HxCDF | 0.1 |  | 38 | 3.8 | 38 | 3.8 |  | 65 | 6.5 | 65 | 6.5 |  | 41 | 4.1 | 41 | 4.1
| Total HxCDF | 0 |  | 693 | 0 | 693 | 0 |  | 1396 | 0 | 1396 | 0 |  | 853 | 0 | 853 | 0
| 1,2,3,4,6,7,8-HpCDF | 0.01 |  | 824 | 8.24 | 824 | 8.24 |  | 1736 | 17.36 | 1736 | 17.36 |  | 1019 | 10.19 | 1019 | 10.19
| 1,2,3,4,7,8,9-HpCDF | 0.01 |  | 243 | 2.43 | 243 | 2.43 |  | 554 | 5.54 | 554 | 5.54 |  | 324 | 3.24 | 324 | 3.24
| Total HpCDF | 0 |  | 1671 | 0 | 1671 | 0 |  | 3510 | 0 | 3510 | 0 |  | 2056 | 0 | 2056 | 0
| OCDF | 0.001 |  | 9530 | 9.53 | 9530 | 9.53 |  | 16840 | 16.84 | 16840 | 16.84 |  | 11030 | 11.03 | 11030 | 11.03
| Gas sample volume (dscf) |  |  |  | 110.092 | 110.092 | 110.092 |  |  | 113.875 | 113.875 | 113.875 |  |  | 112.378 | 112.378 | 112.378
| O2 (%) |  |  |  | 8.54 | 8.54 | 8.54 |  |  | 8.5 | 8.5 | 8.5 |  |  | 8.43 | 8.43 | 8.43
| PCDD/PCDF (pg in sample) |  |  |  | 86.193 | 12788.05 | 81.823 |  |  | 160.003 | 23399.5 | 156.073 |  |  | 104.179 | 14984.55 | 99.304
| PCDD/PCDF (ng/dscm @ 7% O2) |  | 10.14 |  | 0.031084 | 4.6118 | 0.029508 | 4.9124 |  | 0.055607 | 8.1322 | 0.054241 | 9.3589 |  | 0.036484 | 5.2477 | 0.034777
| TEQ Cond Avg | 0.039509
| Total Cond Avg | 5.9972