## list
source
cond
emiss 1
emiss 2
feed 1
feed 2
process 1
process 2
df c11
df c1
df c5

## source
Source Description
Phase I ID No. | 203
EPA ID No. | MSD077655876
Facility Name | Holcim (US) Inc. (previously Holnam)
Facility Location
City | Artesia
State | MS
Unit ID Name/No. | No. 1
Other Sister Facilities
Number of Sister Facilities | 0
Combustor Class | Cement Kiln (CK)
Combustor Type | Long, Wet
Combustor Characteristics
Capacity (MMBtu/hr) | 1584 tons/day clinker
Soot Blowing
APCS Detailed Acronym | ESP
APCS General Class | ESP
APCS Characteristics | Minimum power limit to ESP of 119 kW, Western Precipitation ESP, 4 fields in 2 compartments, 220 SCA, 72360 ft2 plate area
Hazardous Wastes | Liq
Haz Waste Description
Supplemental Fuel | Coal
Stack Characteristics
Diameter (ft) | 12
Height (ft) | 200
Gas Velocity (ft/sec) | 12.2787
Gas Temperature (°F) | 386.7433
Permitting Status | Tier I for Hg, Ba, Sb, Ag, and Tl; Tier III for As, Be, Cd, Cr, Pb
HWC Burn Status (Date if Terminated)

## cond
Cond Description
203C10
| Report Name/Date | Trial Burn and Recertification of Compliance Test Report, Sept 2000
| Report Prepare | Schreiber, Yonley & Associates
| Testing Firm | TRC Environmental Corporation
| Testing Dates | May 1-6, 2000
| Cond Dates | 2000-05-01
| Condition Descr | CoC: Max comb temp, max metal and chlorine feed rate, max prod rate, min ESP power
| Content | PM, HCl, metals (Cl2 not measured by accident)
203C11
| Report Name/Date | Trial Burn and Recertification of Compliance Test Report, Sept 2000
| Report Prepare | Schreiber, Yonley & Associates
| Testing Firm | TRC Environmental Corporation
| Testing Dates | 2000-05-05
| Cond Dates | 2000-05-01
| Condition Descr | CoC: Min comb temp. max feed rate, max ESP temp
| Content | PCDD/F, DRE
203C1
| Report Name/Date | BIF Certification of Compliance Report, Holnam Artesia, Mississippi, prepared by SciTech, August 19, 1993
| Report Prepare | SciTech
Testing Firm
203C1 | Cond Descr | CoC, MAX HW FEED
203C1 | Testing Dates | July 14-15, 1993
| Cond Dates | 1993-07-19
203C2
| Report Name/Date | Annual Stack Test Report, Holnam Artesia, Mississippi; Stack Sampling Report, Holnam Inc., Artesia Mississippi, July 1994
| Report Prepare | Team Environmental Services, Cemtech LP
| Testing Firm | Team Environmental Services, Cemtech LP
203C2 | Cond Descr | State of MS testing, ANNUAL STACK SAMPLING WITH SF6 SPIKE
| Testing Dates | 1993-05-24
| Cond Dates | 1994-05-24
203C3
| Report Name/Date | BIF Certification of Compliance Report, Holnam, Artesia MS, August 19, 1993
| Report Prepare | Cemtech
Testing Firm
203C3 | Cond Descr | CoC, DRE TESTING FOR PERC AND TCB
203C3 | Testing Dates | June 12-13, 1993
| Cond Dates | 1993-06-19
203C4
| Report Name/Date | Annual Stack Test Report, Holnam Artesia, Mississippi; Stack Sampling Report, Holnam Inc., Artesia Mississippi
| Report Prepare | Team Environmental Services, Cemtech LP
| Testing Firm | Team Environmental Services, Cemtech LP
203C4 | Cond Descr | State of Mississippi required annual testing, DRE TEST USING SF6
| Testing Dates | 1993-12-01
| Cond Dates | 1993-12-01
203C5
| Report Name/Date | Recertification of Compliance Test Report, Holnam Artesia MS, August 16, 1996
| Report Prepare | Safety Kleen Corp and TRC Environmental
| Testing Firm | TRC
203C5 | Cond Descr | CoC, MAX COMB ZONE TEMP, MAX METALS/CHLORINE FEED RATES
| Testing Dates | 1996-06-04
| Cond Dates | 1996-08-16
203C6
| Report Name/Date | Recertification of Compliance Test Report, Holnam Artesia MS, August 16, 1996
| Report Prepare | Safety Kleen Corp and TRC Environmental
| Testing Firm | TRC
203C6 | Cond Descr | CoC, DRE DEMONSTRATION, min comb temp?
203C6 | Testing Dates | June 5-6, 1996
| Cond Dates | 1996-06-16

## emiss 1
Stack Gas Emissions 1
10 | 203C10 | Trial Burn |  |  |  | R1 |  | R2 |  | R3 | Cond Avg
| PM | E1 | gr/dscf | y |  | 0.0144 |  | 0.0188 |  | 0.182 | 0.0166
| HC (MHRA) | E1 | ppmv | y |  | 20.4 |  | 19.4 |  | 19.8 | 19.8667
| HC (RA) | E1 | ppmv | y |  | 19.9 |  | 18.9 |  | 19.2 | 19.3333
**ESP went offline during test run no 3, results not reported in CoC
| NOx |  | ppmv | n |  | 906.4 |  | 763.5 |  | 417.9
| SO2 |  | ppmv | n |  | 57.1 |  | 381.7 |  | 38.73
| HCl |  | g/s |  |  | 1.882 |  | 4.229 |  | 0.403
| Cl2 | not measured by accident; used previous testing results to demonstrate compliance
| Antimony |  | g/hr |  |  | 0.254 |  | 0.07 |  | 0.116
| Arsenic |  | g/hr |  |  | 0.049 |  | 0.052 |  | 0.239
| Barium |  | g/hr |  |  | 3.88 |  | 4.99 |  | 9.84
| Beryllium |  | g/hr |  |  | 0.014 |  | 0.013 |  | 0.028
| Cadmium |  | g/hr |  |  | 0.204 |  | 0.386 |  | 0.753
| Chromium |  | g/hr |  |  | 2.58 |  | 1.96 |  | 5.35
| Lead |  | g/hr |  |  | 0.739 |  | 0.898 |  | 0.866
| Mercury |  | g/hr |  |  | 2.49 |  | 1.74 |  | 1.8
| Silver |  | g/hr |  |  | 0.024 |  | 0.112 |  | 0.245
| Thallium |  | g/hr |  |  | 0.14 |  | 0.13 |  | 0.494
| Nickel |  | g/hr |  |  | 63.1 |  | 116 |  | 261
| Selenium |  | g/hr |  |  | 0.12 |  | 0.451 |  | 0.93
| Sampling Train | PM, HCl/Cl2 | E1
| Stack Gas Flowrate |  | dscfm |  |  | 94955 |  | 95789 |  | 97634 | 96126
| O2 |  | % |  |  | 8.12 |  | 7.88 |  | 9.53 | 8.51
| Moisture |  | % |  |  | 35.9 |  | 37.2 |  | 33 | 35.3667
| Temperature |  | °F |  |  | 428 |  | 387 |  | 409 | 408
| Sampling Train | Metals | E2
| Stack Gas Flowrate |  | dscfm |  |  | 86507 |  | 88023 |  | 87816 | 87448.6667
| O2 |  | % |  |  | 8.12 |  | 7.88 |  | 9.53 | 8.51
| Moisture |  | % |  |  | 36.3 |  | 37.7 |  | 35.3 | 36.4333
| Temperature |  | °F |  |  | 423 |  | 383 |  | 400 | 402
| HCl | E1 | ppmv | y |  | 30.0889 |  | 65.7975 |  | 7.0366 | 34.3077
| Cl2 | E1 | ppmv | y |  | 1 |  | 1 |  | 1 | 1
| Total Chlorine | E1 | ppmv | y |  | 32.0889 |  | 67.7975 |  | 9.0366 | 36.3077
| Antimony | E2 | ug/dscm | y |  | 1.8796 |  | 0.49976 |  | 0.94954 | 1.1096
| Arsenic | E2 | ug/dscm | y |  | 0.36259 |  | 0.37125 |  | 1.9564 | 0.89674
| Barium | E2 | ug/dscm | y |  | 28.7114 |  | 35.6255 |  | 80.5468 | 48.2946
| Beryllium | E2 | ug/dscm | y |  | 0.1036 |  | 0.092812 |  | 0.2292 | 0.14187
| Cadmium | E2 | ug/dscm | y |  | 1.5096 |  | 2.7558 |  | 6.1638 | 3.4764
| Chromium | E2 | ug/dscm | y |  | 19.0916 |  | 13.9932 |  | 43.7932 | 25.626
| Lead | E2 | ug/dscm | y |  | 5.4685 |  | 6.4112 |  | 7.0888 | 6.3228
| Mercury | E2 | ug/dscm | y |  | 18.4256 |  | 12.4225 |  | 14.7342 | 15.1941
| Silver | E2 | ug/dscm | y |  | 0.1776 |  | 0.79961 |  | 2.0055 | 0.99423
| Thallium | E2 | ug/dscm | y |  | 1.036 |  | 0.92812 |  | 4.0437 | 2.0026
| Nickel | E2 | ug/dscm | y |  | 466.9309 |  | 828.1678 |  | 2136.4552 | 1143.8513
| Selenium | E2 | ug/dscm | y |  | 0.88798 |  | 3.2199 |  | 7.6127 | 3.9068
| SVM | E2 | ug/dscm | y |  | 6.9781 |  | 9.167 |  | 13.2526 | 9.7992
| LVM | E2 | ug/dscm | y |  | 19.5578 |  | 14.4572 |  | 45.9788 | 26.6646
11 | 203C11 |  |  |  |  | R1 |  | R2 |  | R3 | Cond Avg
| CO (RA) | E1 | ppmv | y |  | 384 |  | 371 |  | 397 | 384
| CO (MHRA) | E1 | ppmv | y |  | 409 |  | 388 |  | 414 | 403.6667
| HC (RA) | E1 | ppmv | y |  | 18.7 |  | 19 |  | 19 | 18.9
| HC (MHRA) | E1 | ppmv | y |  | 19.4 |  | 19.4 |  | 19.4 | 19.4
| NOx |  | ppmv | n |  | 881.9 |  | 916.9 |  | 626.2
| SO2 |  | ppmv | n |  | 204.5 |  | 181.3 |  | 83.4
| POHC DRE | Trichlorobenzene
| POHC Feedrate |  | g/hr |  |  | 67977 |  | 67973 |  | 67977
| Emissions Rate |  | g/hr |  |  | 4.31 |  | 4.22 |  | 4.13
| DRE |  | % |  |  | 99.9937 |  | 99.9938 |  | 99.9938
| POHC DRE | Perchloroethylene PERC
| POHC Feedrate |  | g/hr |  |  | 92931 |  | 92931 |  | 115545
| Emissions Rate | E1 | g/hr |  | nd | 1.04 | nd | 0.86 | nd | 1
| DRE | E1 | % |  | > | 99.9989 | > | 99.9991 | > | 99.9991
| POHC DRE | SF6 Sulfur Hexafluoride
| POHC Feedrate |  | g/hr |  |  | 9271 |  | 7412 |  | 7511
| Emissions Rate | E1 | g/hr |  |  | 0.055 |  | 0.012 |  | 0.0078
| DRE | E1 | % |  |  | 99.9998 |  | 99.9997 |  | 99.9998
| Sampling Train | Method 0010 Semi-volatile organics | E1
| Stack Gas Flowrate |  | dscfm |  |  | 100862 |  | 93362 |  | 93540 | 95921.3333
| O2 |  | % |  |  | 8 |  | 7.89 |  | 8.21 | 8.0333
| Moisture |  | % |  |  | 35.6 |  | 35.8 |  | 34.9 | 35.4333
| Temperature |  | °F |  |  | 429 |  | 421 |  | 433 | 427.6667
| Sampling Train | Method 23 PCDD/PCDF | E2
| Stack Gas Flowrate |  | dscfm |  |  | 89170 |  | 87337 |  | 87081 | 87862.6667
| O2 |  | % |  |  | 8 |  | 7.89 |  | 8.21 | 8.0333
| Moisture |  | % |  |  | 36 |  | 36.3 |  | 35.9 | 36.0667
| Temperature |  | °F |  |  | 428 |  | 422 |  | 434 | 428

## emiss 2
Stack Gas Emissions 2
1 | 203C1 |  |  |  |  | R1 |  | R2 |  | R3 |  | Cond Avg
| PM | E1 | gr/dscf | y |  | 0.013667 |  | 0.017294 |  | 0.010583 |  | 0.013848
| CO (MHRA) | E1 | ppmv | y |  | 312 |  | 276 |  | 312 |  | 300
| CO (RA) | E1 | ppmv | y |  | 273 |  | 270 |  | 291 |  | 278
| HC (MHRA) | E1 | ppmv | y |  | 19.8 |  | 18.5 |  | 19 |  | 19.1
| HC (RA) | E1 | ppmv | y |  | 18.6 |  | 18.4 |  | 18.5 |  | 18.5
| HCl | E1 | ppmv | y |  | 130.6802 |  | 114.116 |  | 97.8011 |  | 114.1991
| Cl2 | E1 | ppmv | y |  | 0.79354 |  | 8.4003 | nd | 0.67105 |  | 3.2883
| Total Chlorine | E1 | ppmv | y |  | 132.2673 |  | 130.9167 |  | 99.1432 |  | 120.7757
| Antimony | E2 | ug/dscm | y | nd | 12.5788 | nd | 11.3743 | nd | 12.1781 | 100 | 12.0437
| Arsenic | E2 | ug/dscm | y |  | 1.5016 |  | 11.2436 |  | 1.1304 |  | 4.6252
| Barium | E2 | ug/dscm | y |  | 7.4028 |  | 4.5236 |  | 9.9792 |  | 7.3019
| Beryllium | E2 | ug/dscm | y | nd | 0.12639 | nd | 0.11505 | nd | 0.12122 | 100 | 0.12089
| Cadmium | E2 | ug/dscm | y |  | 37.9169 |  | 47.3277 |  | 41.7212 |  | 42.3219
| Chromium | E2 | ug/dscm | y |  | 12.639 |  | 19.5325 |  | 14.5178 |  | 15.5631
| Lead | E2 | ug/dscm | y |  | 424.3079 |  | 570.0238 |  | 515.8764 |  | 503.4027
| Mercury | E2 | ug/dscm | y |  | 18.176 |  | 7.2691 |  | 20.9733 |  | 15.4728
| Silver | E2 | ug/dscm | y | nd | 6.5602 | nd | 5.9094 | nd | 6.3427 | 100 | 6.2708
| Thallium | E2 | ug/dscm | y |  | 1.9741 | nd | 45.4973 | nd | 48.7686 | 100 | 32.08
| SVM | E2 | ug/dscm | y |  | 462.2247 |  | 617.3514 |  | 557.5976 |  | 545.7246
| LVM | E2 | ug/dscm | y | 0.88589 | 14.267 | 0.37244 | 30.8911 | 0.76868 | 15.7695 | 0.59523 | 20.3092
| Sampling Train | Particulate | E1
| Stack Gas Flowrate |  | dscfm |  |  | 108068 |  | 105638 |  | 105710
| O2 |  | % |  |  | 8.4 |  | 7.4 |  | 8.3
| Moisture |  | % |  |  | 33 |  | 31.97 |  | 31.64
| Temperature |  | °F |  |  | 495.8 |  | 536.6 |  | 528.9
| Sampling Train | Metals | E2
| Stack Gas Flowrate |  | dscfm |  |  | 98573 |  | 105103 |  | 104398
| O2 |  | % |  |  | 8.4 |  | 7.4 |  | 8.3
| Moisture |  | %
| Temperature |  | °F
| Sampling Train | Dioxin & Furan | E3
| Stack Gas Flowrate |  | dscfm |  |  | 104083 |  | 101244 |  | 98530
| O2 |  | % |  |  | 8.4 |  | 7.4 |  | 8.3
| Moisture |  | % |  |  | 33 |  | 31.1 |  | 31.04
| Temperature |  | °F |  |  | 470.3 |  | 530.4 |  | 522.4
2 | 203C2 |  |  |  |  | R1 |  | R2 |  | R3 |  | Cond Avg
| PM | E1 | gr/dscf | y |  | 0.0129 |  | 0.0203 |  | 0.0196 |  | 0.0176
| HCl | E1 | ppmv | y |  | 41.4544 |  | 44.441 |  | 21.6033 |  | 35.8329 | no Cl2?
| Arsenic | E2 | ug/dscm | y | nd | 2.5499 | nd | 2.5827 | nd | 2.611 | 100 | 2.5812
| Beryllium | E2 | ug/dscm | y | nd | 0.066297 | nd | 0.06715 | nd | 0.067886 | 100 | 0.067111
| Cadmium | E2 | ug/dscm | y |  | 1.7339 |  | 1.2913 |  | 0.99217 |  | 1.3391
| Chromium | E2 | ug/dscm | y |  | 32.6897 |  | 5.1654 |  | 5.6397 |  | 14.4983
| Lead | E2 | ug/dscm | y |  | 89.7564 |  | 51.6538 |  | 37.0759 |  | 59.4954
| Mercury | E2 | ug/dscm | y |  | 27.9979 |  | 24.2256 |  | 50.8097 |  | 34.3444
| SVM | E2 | ug/dscm | y |  | 91.4903 |  | 52.9451 |  | 38.0681 |  | 60.8345
| LVM | E2 | ug/dscm | y | 7.4101 | 35.3059 | 33.9061 | 7.8152 | 32.2034 | 8.3186 | 15.4451 | 17.1466
| Sampling Train | Particulate | E1
| Stack Gas Flowrate |  | dscfm |  |  | 100109 |  | 97662 |  | 98118
| O2 |  | % |  |  | 8.6 |  | 8.5 |  | 8.5
| Moisture |  | % |  |  | 31.54 |  | 31.55 |  | 31.11
| Temperature |  | °F |  |  | 466.3 |  | 477.3 |  | 489.1
| Sampling Train | Metals | E2
| Stack Gas Flowrate |  | dscfm |  |  | 102628 |  | 101742 |  | 104595
| O2 |  | % |  |  | 8 |  | 8.3 |  | 8.5
| Moisture |  | % |  |  | 32.07 |  | 31.49 |  | 32.05
| Temperature |  | °F |  |  | 476.5 |  | 495.2 |  | 500
| Sulfur Hexafluoride | E1 | % |  |  | 100 |  | 100 |  | 100
3 | 203C3 |  |  |  |  | R1 |  | R2 |  | R3 |  | Cond Avg
| Sampling Train | SVOC | E1
| Stack Gas Flowrate |  | dscfm |  |  | 115709 |  | 118327 |  | 112853
| O2 |  | % |  |  | 11.2 |  | 11.6 |  | 11.8
| Moisture |  | % |  |  | 30.51 |  | 29.02 |  | 29.15
| Temperature |  | °F |  |  | 455.3 |  | 443 |  | 455.7
| 1,2,4-Trichlorobenzene | E1 | % |  |  | 99.9972 |  | 99.9925 |  | 99.9943
| Tetrachloroethene | E1 | % |  |  | 99.9955 |  | 99.9924 |  | 99.9939
4 | 203C4 |  |  |  |  | R1 |  | R2 |  | R3 |  | Cond Avg
| PM | E1 | gr/dscf | y |  | 0.0172 |  | 0.0134 |  | 0.0177 |  | 0.0161
| HCl |  | g/hr | n |  | 39827 |  | 40892 |  | 36583
| Cl2 |  | g/hr | n |  | 286.3 |  | 151.9 |  | 113.4
| HCl |  | ug/dscm | n |  | 188847.5343 |  | 200505.196 |  | 178175.8457
| Cl2 |  | ug/dscm | n |  | 1357.5476 |  | 744.8092 |  | 552.3096
| HCl | E1 | ppmv | y |  | 128 |  | 132.5104 |  | 117.7533 |  | 126.0879
| Cl2 | E1 | ppmv | y |  | 0.46124 |  | 0.25306 |  | 0.18765 |  | 0.30065
| Total Chlorine | E1 | ppmv | y |  | 128.9225 |  | 133.0165 |  | 118.1286 |  | 126.6892
| Beryllium | E1 | ug/dscm | y | nd | 0.078446 | nd | 0.074484 | nd | 0.076234 | 100 | 0.076388
| Cadmium | E1 | ug/dscm | y |  | 2.5344 |  | 2.5783 |  | 2.5802 |  | 2.5643
| Chromium | E1 | ug/dscm | y |  | 1.9913 |  | 2.0053 |  | 2.5216 |  | 2.1727
| Lead | E1 | ug/dscm | y |  | 63.36 |  | 68.7543 |  | 66.8514 |  | 66.3219
| SVM | E1 | ug/dscm | y |  | 65.8944 |  | 71.3326 |  | 69.4316 |  | 68.8862
| LVM | E1 | ug/dscm | y | 3.7901 | 2.0698 | 3.5813 | 2.0798 | 2.9345 | 2.5978 | 3.3963 | 2.2491
| Sampling Train | Particulate | E1
| Stack Gas Flowrate |  | dscfm |  |  | 133756 |  | 129348 |  | 133296
| O2 |  | % |  |  | 8 |  | 8 |  | 8.3
| Moisture |  | % |  |  | 28.43 |  | 34.19 |  | 31.26
| Temperature |  | °F |  |  | 457.7 |  | 466.8 |  | 460.4
| Sulfur Hexafluoride | E1 | % |  |  | 99.9999 |  | 99.9999 |  | 99.9999
5 | 203C5 |  |  |  |  | R1 |  | R2 |  | R3 |  | Cond Avg
| PM | E1 | gr/dscf | y |  | 0.0127 |  | 0.0068001 |  | 0.0082001 |  | 0.0092334
| CO (RA) | E1 | ppmv | y |  | 242 |  | 238 |  | 230 |  | 236.6667
| HC (MHRA) | E1 | ppmv | y |  | 18.9 |  | 18.5 |  | 19.4 |  | 18.9333
| HC (RA) | E1 | ppmv | y |  | 17.7 |  | 16.7 |  | 17.9 |  | 17.4333
| HCl | E1 | ppmv | y |  | 144.6046 |  | 113.9613 |  | 118.7388 |  | 125.7682
| Cl2 | E1 | ppmv | y | nd | 2.7033 | nd | 2.6976 | nd | 2.1022 | 100 | 2.501
| Total Chlorine | E1 | ppmv | y | 3.6042 | 150.0113 | 4.5202 | 119.3565 | 3.4198 | 122.9432 | 3.8251 | 130.7703
| Antimony | E2 | ug/dscm | y | nd | 1.1479 | nd | 1.226 | nd | 1.1978 | 100 | 1.1906
| Arsenic | E2 | ug/dscm | y | nd | 2.8697 | nd | 3.065 | nd | 2.9945 | 100 | 2.9764
| Barium | E2 | ug/dscm | y | nd | 1.1479 | nd | 1.226 | nd | 1.1978 | 100 | 1.1906
| Beryllium | E2 | ug/dscm | y | nd | 0.028697 | nd | 0.03065 | nd | 0.029945 | 100 | 0.029764
| Cadmium | E2 | ug/dscm | y | nd | 0.028697 |  | 0.059461 |  | 0.095825 |  | 0.061328
| Chromium | E2 | ug/dscm | y | nd | 0.22957 | nd | 0.2452 | nd | 0.23956 | 100 | 0.23811
| Chromium (Hex) | E3 | ug/dscm | y | nd | 0.49388 | nd | 0.62206 | nd | 0.79872 | 100 | 0.63822
| Lead | E2 | ug/dscm | y | nd | 1.1479 | nd | 1.226 | nd | 1.1978 | 100 | 1.1906
| Mercury | E2 | ug/dscm | y |  | 16.2882 |  | 7.4602 |  | 5.0883 |  | 9.6123
| Silver | E2 | ug/dscm | y | nd | 1.1479 | nd | 1.226 | nd | 1.1978 | 100 | 1.1906
| Thallium | E2 | ug/dscm | y | nd | 1.1479 | nd | 1.226 | nd | 1.1978 | 100 | 1.1906
| SVM | E2 | ug/dscm | y |  | 1.1766 | 95.3743 | 1.2855 | 92.5926 | 1.2936 | 64.5376 | 1.2519
| LVM | E2 | ug/dscm | y |  | 3.1279 |  | 3.3409 |  | 3.264 | 0 | 3.2443
| Sampling Train | Particulate | E1
| Stack Gas Flowrate |  | dscfm |  |  | 119452 |  | 114846 |  | 120503
| O2 |  | % |  |  | 7.96 |  | 8.02 |  | 8.22
| Moisture |  | % |  |  | 28.5 |  | 27.1 |  | 29.6
| Temperature |  | °F |  |  | 383.42 |  | 392.5 |  | 384.92
| Sampling Train | Metals | E2
| Stack Gas Flowrate |  | dscfm |  |  | 122281 |  | 112928 |  | 113123
| O2 |  | % |  |  | 8.1 |  | 8.29 |  | 8.05
| Moisture |  | % |  |  | 29.8 |  | 30.8 |  | 31.3
| Temperature |  | °F |  |  | 389.17 |  | 381 |  | 384.08
| Sampling Train | Cr (Hex) | E3
| Stack Gas Flowrate |  | dscfm |  |  | 128795 |  | 111654 |  | 112678
| O2 |  | % |  |  | 8.1 |  | 8.29 |  | 8.05
| Moisture |  | % |  |  | 32.9 |  | 33 |  | 32.9
| Temperature |  | °F |  |  | 370.17 |  | 385.58 |  | 400.67
| Sampling Train | Dioxin & Furan | E4
| Stack Gas Flowrate |  | dscfm |  |  | 126816 |  | 116713 |  | 115944
| O2 |  | % |  |  | 8.11 |  | 8.19 |  | 8.08
| Moisture |  | % |  |  | 31.1 |  | 30.8 |  | 31.7
| Temperature |  | °F |  |  | 388.75 |  | 388.83 |  | 391.83
6 | 203C6 |  |  |  |  | R1 |  | R2 |  | R3 |  | Cond Avg
| PM | E1 | gr/dscf |  |  | 0.0218 |  | 0.0091001 |  | 0.0136 |  | 0.014833
| CO (MHRA) | E1 | ppmv |  |  | 330 |  | 409 |  | 518 |  | 419
| CO (RA) | E1 | ppmv |  |  | 275 |  | 324 |  | 356 |  | 318.3333
| HC (MHRA) | E1 | ppmv |  |  | 19.7 |  | 19.6 |  | 19.5 |  | 19.6
| HC (RA) | E1 | ppmv |  |  | 18.3 |  | 18.2 |  | 17.9 |  | 18.1333
| Sampling Train | Particulate | E1
| Stack Gas Flowrate |  | dscfm |  |  | 119409 |  | 114060 |  | 114702
| O2 |  | % |  |  | 9.01 |  | 8.71 |  | 9.21
| Moisture |  | % |  |  | 30.9 |  | 30.6 |  | 31
| Temperature |  | °F |  |  | 376.17 |  | 395.33 |  | 390.17
| 1,2,4-Trichlorobenzene | E1 | % |  |  | 99.9995 |  | 99.9995 |  | 99.9995
| Sulfur Hexafluoride | E1 | % |  |  | 100 |  | 100 |  | 99.9993
| Tetrachloroethene | E1 | % |  |  | 99.9998 |  | 99.9998 |  | 99.9998

## feed 1
Feedstreams 1
* | 203C10 | CoC |  |  | R1 |  | R2 |  | R3 |  | Cond Avg |  | R1 |  | R2 |  | R3 |  | Cond Avg |  | R1 |  | R2 |  | R3 |  | Cond Avg | R1 | R2 | R3 | Cond Avg |  | R1 |  | R2 |  | R3 |  | Cond Avg |  | R1 |  | R2 |  | R3 |  | Cond Avg
| Feedstream Number |  |  |  | F1 |  | F1 |  | F1 |  | F1 |  | F2 |  | F2 |  | F2 |  | F2 |  | F3 |  | F3 |  | F3 |  | F3 | F4 | F4 | F4 | F4 |  | F5 |  | F5 |  | F5 |  | F5 |  | F6 |  | F6 |  | F6 |  | F6
| Feed Class |  |  |  | Coal |  | Coal |  | Coal |  | Coal |  | Raw Material |  | Raw Material |  | Raw Material |  | Raw Material |  | Liq HW |  | Liq HW |  | Liq HW |  | Liq HW | Spike | Spike | Spike | Spike |  | Liq non-HW |  | Liq non-HW |  | Liq non-HW |  | Liq non-HW |  | Total |  | Total |  | Total |  | Total
| Feed Class 2 |  |  |  | Coal |  | Coal |  | Coal |  | Coal |  | RM |  | RM |  | RM |  | RM |  | HW |  | HW |  | HW |  | HW | Spike | Spike | Spike | Spike |  | Non-HW |  | Non-HW |  | Non-HW |  | Non-HW |  | Total |  | Total |  | Total |  | Total
| Feedstream Description |  |  |  | Coal |  | Coal |  | Coal |  | Coal |  | Raw Matl |  | Raw Matl |  | Raw Matl |  | Raw Matl |  | Haz Waste |  | Haz Waste |  | Haz Waste |  | Haz Waste | Spike | Spike | Spike | Spike |  | TDF |  | TDF |  | TDF |  | TDF |  | Total |  | Total |  | Total |  | Total
| Feed Rate |  | g/hr |  | 3084000 |  | 2268000 |  | 8981000 |  | 4777666.6667 |  | 95760000 |  | 94800000 |  | 96880000 |  | 95813333.3333 |  | 9536000 |  | 9781000 |  | 9324000 |  | 9547000 | [5 empty] | 391900 |  | 271400 |  | 281700 |  | 315000
| Heating Value |  | Btu/lb |  | 11718.0285 |  | 12010.582 |  | 11222.3583 |  | 11453.7361 | [9 empty] | 13520.9732 |  | 13228.7087 |  | 12416.3449 |  | 13061.5551 | [5 empty] | 15071.5489 |  | 14603.6109 |  | 14939.9361 |  | 14897.9259
| Thermal Feedrate |  | MMBtu/hr |  | 79.6 |  | 60 |  | 222 |  | 120.5333 |  | 0 |  | 0 |  | 0 |  | 0 |  | 284 |  | 285 |  | 255 |  | 274.6667 | [5 empty] | 13.01 |  | 8.73 |  | 9.27 |  | 10.3367 |  | 376.61 |  | 353.73 |  | 486.27 |  | 405.5367
| Chlorine |  | g/hr |  | 752.496 |  | 648.648 |  | 2245.25 |  |  |  | 4558.176 |  | 14788.8 |  | 18407.2 |  |  |  | 32708.48 |  | 38830.57 |  | 31888.08 |  |  | 190393.98 | 177836.34 | 164034.74 | 177421.6867 |  | 195.5581 |  | 135.4286 |  | 141.4134
| Antimony |  | g/hr | nd | 185.04 | nd | 136.08 | nd | 538.86 |  |  |  | 517.104 |  | 445.56 |  | 629.72 |  |  |  | 60.0768 |  | 58.686 |  | 233.1 | [7 empty] | 11.757 |  | 5.1566 |  | 5.0706
| Arsenic |  | g/hr |  | 36.3912 |  | 81.648 |  | 190.3972 |  |  |  | 172.368 |  | 208.56 |  | 222.824 |  |  |  | 129.6896 |  | 131.0654 |  | 79.254 | [6 empty] | nd | 0.3919 |  | 1.0856 | nd | 0.2817
| Barium |  | g/hr |  | 77.4084 |  | 46.494 |  | 246.0794 |  |  |  | 7459.704 |  | 7356.48 |  | 7372.568 |  |  |  | 5607.168 |  | 6034.877 |  | 7198.128 | [7 empty] | 2.7433 |  | 1.0856 |  | 1.1268
| Beryllium |  | g/hr | nd | 15.42 | nd | 11.34 | nd | 10.7772 |  |  | nd | 95.76 | nd | 94.8 | nd | 96.88 |  |  | nd | 4.768 | nd | 4.8905 | nd | 4.662 | [6 empty] | nd | 0.3919 | nd | 0.2714 | nd | 0.2817
| Cadmium |  | g/hr | nd | 15.42 | nd | 11.34 | nd | 44.905 |  |  | nd | 95.76 | nd | 94.8 | nd | 96.88 |  |  |  | 19.072 |  | 20.5401 |  | 20.5128 | [6 empty] | nd | 0.3919 | nd | 0.2714 | nd | 0.2817
| Chromium |  | g/hr |  | 30.84 |  | 21.9996 |  | 94.3005 |  |  |  | 1264.032 |  | 1308.24 |  | 1327.256 |  |  |  | 728.5504 |  | 687.6043 |  | 608.8572 |  |  | 12898.14 | 12893.6 | 12961.7 | 12917.8133 | nd | 0.3919 | nd | 0.2714 | nd | 0.2817
| Lead |  | g/hr |  | 15.42 |  | 16.7832 |  | 67.3575 |  |  |  | 210.672 |  | 170.64 |  | 174.384 |  |  |  | 1144.32 |  | 1075.91 |  | 1398.6 |  |  | 19889.74 | 19762.62 | 20262.02 | 19971.46 |  | 20.7707 |  | 21.712 |  | 6.1974
| Mercury |  | g/hr |  | 0.33924 |  | 1.3835 |  | 0.8981 |  |  |  | 0.66074 |  | 0.8058 |  | 0.9688 |  |  |  | 1.049 |  | 1.2715 |  | 4.3823 | [6 empty] | nd | 0.003919 | nd | 0.002714 | nd | 0.002817
| Silver |  | g/hr | nd | 30.84 | nd | 22.68 | nd | 89.81 |  |  |  | 191.52 | nd | 189.6 | nd | 193.76 |  |  |  | 15.2576 |  | 16.6277 |  | 15.8508 | [6 empty] | nd | 0.3919 | nd | 0.2714 | nd | 0.2817
| Thallium |  | g/hr | nd | 30.84 | nd | 22.68 | nd | 89.81 |  |  | nd | 383.04 |  | 104.28 |  | 41.6584 |  |  |  | 47.68 | nd | 48.905 | nd | 46.62 | [6 empty] | nd | 0.3919 | nd | 0.2714 | nd | 0.2817
| Stack Gas Flowrate |  | dscfm |  | 86507 |  | 88023 |  | 87816 |  | 87448.6667 |  | 86507 |  | 88023 |  | 87816 |  | 87448.6667 |  | 86507 |  | 88023 |  | 87816 |  | 87448.6667 | 86507 | 88023 | 87816 | 87448.6667 |  | 86507 |  | 88023 |  | 87816 |  | 87448.6667
| Oxygen |  | % |  | 8.12 |  | 7.88 |  | 9.53 |  | 8.51 |  | 8.12 |  | 7.88 |  | 9.53 |  | 8.51 |  | 8.12 |  | 7.88 |  | 9.53 |  | 8.51 | 8.12 | 7.88 | 9.53 | 8.51 |  | 8.12 |  | 7.88 |  | 9.53 |  | 8.51
Feedrate MTEC Calculations
| Chlorine |  | ug/dscm |  | 5568.3616 |  | 4630.943 |  | 18378.8353 |  | 9526.0466 |  | 33729.8435 |  | 105582.8266 |  | 150674.9346 |  | 96662.5349 |  | 242038.0236 |  | 277226.0993 |  | 261024.7278 |  | 260096.2836 | 1408887.9281 | 1269640.7715 | 1342731.3078 | 1339310.96 |  | 1447.1017 |  | 966.8759 |  | 1157.5609 |  | 1190.5128 |  | 1691671.2584 |  | 1658047.5163 |  | 1773967.3664 |  | 1706786.3379
| Antimony |  | ug/dscm | 100 | 1369.2693 | 100 | 971.5265 | 100 | 4410.9205 | 100 | 2250.5721 |  | 3826.4948 |  | 3181.0211 |  | 5154.6688 |  | 4054.0616 |  | 444.5596 |  | 418.9815 |  | 1908.0755 |  | 923.8722 | [5 empty] | 87.0001 |  | 36.8149 |  | 41.5062 |  | 55.1071 | 23.9077 | 5727.3238 | 21.0819 | 4608.344 | 38.3053 | 11515.171 | 30.8991 | 7283.6129
| Arsenic |  | ug/dscm |  | 269.2896 |  | 582.9159 |  | 1558.5252 |  | 803.5769 |  | 1275.4983 |  | 1488.9886 |  | 1823.9597 |  | 1529.4822 |  | 959.6843 |  | 935.7254 |  | 648.7457 |  | 848.0518 |  |  |  |  | 100 | 2.9 |  | 7.7505 | 100 | 2.3059 | 40.1801 | 4.3188 | 0.11566 | 2507.3722 |  | 3015.3804 | 0.057168 | 4033.5365 | 0.054476 | 3185.4297
| Barium |  | ug/dscm |  | 572.811 |  | 331.9382 |  | 2014.3203 |  | 973.0232 |  | 55200.7312 |  | 52520.6881 |  | 60349.2765 |  | 56023.5652 |  | 41492.2326 |  | 43085.2653 |  | 58921.3713 |  | 47832.9564 | [5 empty] | 20.3 |  | 7.7505 |  | 9.2236 |  | 12.4247 |  | 97286.0748 |  | 95945.6421 |  | 121294.1917 |  | 104841.9695
| Beryllium |  | ug/dscm | 100 | 114.1058 | 100 | 80.9605 | 100 | 88.2184 | 100 | 94.4282 | 100 | 708.6102 | 100 | 676.813 | 100 | 793.026 | 100 | 726.1497 | 100 | 35.2825 | 100 | 34.9151 | 100 | 38.1615 | 100 | 36.1197 |  |  |  |  | 100 | 2.9 | 100 | 1.9376 | 100 | 2.3059 | 100 | 2.3812 | 100 | 860.8984 | 100 | 794.6263 | 100 | 921.7118 | 100 | 859.0788
| Cadmium |  | ug/dscm | 100 | 114.1058 | 100 | 80.9605 | 100 | 367.5767 | 100 | 187.5477 | 100 | 708.6102 | 100 | 676.813 | 100 | 793.026 | 100 | 726.1497 |  | 141.13 |  | 146.6435 |  | 167.9106 |  | 151.8947 |  |  |  |  | 100 | 2.9 | 100 | 1.9376 | 100 | 2.3059 | 100 | 2.3812 | 85.4015 | 966.746 | 83.8205 | 906.3547 | 87.3829 | 1330.8192 | 85.7773 | 1067.9733
| Chromium |  | ug/dscm |  | 228.2115 |  | 157.0635 |  | 771.9111 |  | 385.7287 |  | 9353.6541 |  | 9340.0193 |  | 10864.4558 |  | 9852.7097 |  | 5391.1676 |  | 4909.0667 |  | 4983.8932 |  | 5094.7092 | 95444.3714 | 92052.2782 | 106099.9663 | 97513.2708 | 100 | 2.9 | 100 | 1.9376 | 100 | 2.3059 | 100 | 2.3812 |  | 110420.3047 |  | 106460.3653 |  | 122722.5323 |  | 112848.7996
| Lead |  | ug/dscm |  | 114.1058 |  | 119.8216 |  | 551.3651 |  | 261.7641 |  | 1558.9423 |  | 1218.2634 |  | 1427.4467 |  | 1401.5508 |  | 8467.8026 |  | 7681.3277 |  | 11448.453 |  | 9199.1944 | 147181.2007 | 141092.8054 | 165857.8458 | 150759.4464 |  | 153.7002 |  | 155.0102 |  | 50.7298 |  | 119.8134 |  | 157475.7516 |  | 150267.2282 |  | 179335.8403 |  | 161741.7692
| Mercury |  | ug/dscm |  | 2.5103 |  | 9.8772 |  | 7.3515 |  | 6.5797 |  | 4.8894 |  | 5.7529 |  | 7.9303 |  | 6.1909 |  | 7.7622 |  | 9.0779 |  | 35.8718 |  | 17.5706 |  |  |  |  | 100 | 0.029 | 100 | 0.019376 | 100 | 0.023059 | 100 | 0.023812 | 0.1909 | 15.1909 | 0.078359 | 24.7274 |  | 51.1767 | 0.078418 | 30.365
| Silver |  | ug/dscm | 100 | 228.2115 | 100 | 161.9211 | 100 | 735.1534 | 100 | 375.0953 |  | 1417.2203 |  | 1353.626 |  | 1586.0519 |  | 1452.2994 |  | 112.904 |  | 118.7114 |  | 129.7491 |  | 120.4549 |  |  |  |  | 100 | 2.9 | 100 | 1.9376 | 100 | 2.3059 | 100 | 2.3812 | 13.1221 | 1761.2359 | 10.0146 | 1636.1961 | 30.0604 | 2453.2604 | 19.3555 | 1950.2308
| Thallium |  | ug/dscm | 100 | 228.2115 | 100 | 161.9211 | 100 | 735.1534 | 100 | 375.0953 | 100 | 2834.4406 | 100 | 744.4943 | 100 | 341.0012 | 100 | 1306.6454 |  | 352.8251 | 100 | 349.1513 | 100 | 381.6151 | 67.4393 | 361.1972 |  |  |  |  | 100 | 2.9 | 100 | 1.9376 | 100 | 2.3059 | 100 | 2.3812 | 89.6786 | 3418.3773 | 100 | 1257.5043 | 100 | 1460.0756 | 94.2499 | 2045.319
| SVM |  | ug/dscm | 50 | 228.2115 | 40.3226 | 200.7821 | 40 | 918.9418 | 41.7411 | 449.3118 | 31.25 | 2267.5525 | 35.7143 | 1895.0764 | 35.7143 | 2220.4727 | 34.1284 | 2127.7005 |  | 8608.9326 |  | 7827.9712 |  | 11616.3636 |  | 9351.0892 | 147181.2007 | 141092.8054 | 165857.8458 | 150759.4464 | 1.8519 | 156.6002 | 1.2346 | 156.9478 | 4.3478 | 53.0357 | 1.9487 | 122.1945 | 0.52108 | 158442.4975 | 0.50254 | 151173.5829 | 0.64368 | 180666.6596 | 0.56267 | 162809.7425
| LVM |  | ug/dscm | 18.6567 | 611.6069 | 9.8619 | 820.9399 | 15.1976 | 2418.6547 | 14.6095 | 1283.7338 | 6.25 | 11337.7625 | 5.8824 | 11505.8208 | 5.8824 | 13481.4415 | 5.9971 | 12108.3416 | 0.55249 | 6386.1344 | 0.59382 | 5879.7072 | 0.67295 | 5670.8004 | 0.60412 | 5978.8807 | 95444.3714 | 92052.2782 | 106099.9663 | 97513.2708 | 100 | 8.7 | 33.3333 | 11.6258 | 100 | 6.9177 | 71.5509 | 9.0812 | 0.76167 | 113788.5753 | 0.72237 | 110270.3719 | 0.94432 | 127677.7807 | 0.81811 | 116893.3081
* | 203C11 | CoC |  |  | R1 |  | R2 |  | R3 |  | Cond Avg |  | R1 |  | R2 |  | R3 |  | Cond Avg |  | R1 |  | R2 |  | R3 |  | Cond Avg | R1 | R2 | R3 | Cond Avg |  | R1 |  | R2 |  | R3 |  | Cond Avg |  | R1 |  | R2 |  | R3 |  | Cond Avg
| Feedstream Number |  |  |  | F1 |  | F1 |  | F1 |  | F1 |  | F2 |  | F2 |  | F2 |  | F2 |  | F3 |  | F3 |  | F3 |  | F3 | F4 | F4 | F4 | F4 |  | F5 |  | F5 |  | F5 |  | F5 |  | F6 |  | F6 |  | F6 |  | F6
| Feed Class |  |  |  | Coal |  | Coal |  | Coal |  | Coal |  | Raw Material |  | Raw Material |  | Raw Material |  | Raw Material |  | Liq HW |  | Liq HW |  | Liq HW |  | Liq HW | Spike | Spike | Spike | Spike |  | Liq non-HW |  | Liq non-HW |  | Liq non-HW |  | Liq non-HW |  | Total |  | Total |  | Total |  | Total
| Feed Class 2 |  |  |  | Coal |  | Coal |  | Coal |  | Coal |  | RM |  | RM |  | RM |  | RM |  | HW |  | HW |  | HW |  | HW | Spike | Spike | Spike | Spike |  | Non-HW |  | Non-HW |  | Non-HW |  | Non-HW |  | Total |  | Total |  | Total |  | Total
| Feedstream Description |  |  |  | Coal |  | Coal |  | Coal |  | Coal |  | Raw Matl |  | Raw Matl |  | Raw Matl |  | Raw Matl |  | Haz Waste |  | Haz Waste |  | Haz Waste |  | Haz Waste | Spike | Spike | Spike | Spike |  | TDF |  | TDF |  | TDF |  | TDF |  | Total |  | Total |  | Total |  | Total
| Feed Rate |  | g/hr |  | 1360000 |  | 998000 |  | 816000 |  | 1058000 |  | 89500000 |  | 90100000 |  | 87500000 |  | 89033333.3333 |  | 11100000 |  | 11100000 |  | 11200000 |  | 11133333.3333 | [5 empty] | 289000 |  | 282000 |  | 276000 |  | 282333.3333
| Thermal Feedrate |  | MMBtu/hr |  | 36.3 |  | 22.4 |  | 18 |  | 25.5667 |  | 0 |  | 0 |  | 0 |  | 0 |  | 305 |  | 309 |  | 286 |  | 300 | [5 empty] | 9.2 |  | 9.4 |  | 9.6 |  | 9.4 |  | 350.5 |  | 340.8 |  | 313.6 |  | 334.9667
| Stack Gas Flowrate |  | dscfm
| Oxygen |  | %

## feed 2
| Feedstreams 2 | [39 empty] | HW | Spike | Other | Total
* | 203C1 |  |  | R1 |  | R2 |  | R3 |  | R1 |  | R2 |  | R3 |  | R1 |  | R2 |  | R3 |  | R1 |  | R2 |  | R3 |  | R1 |  | R2 |  | R3 |  | R1 |  | R2 |  | R3 |  | Cond Avg
| Feedstream Number |  |  | F1 |  | F1 |  | F1 |  | F2 |  | F2 |  | F2 |  | F3 |  | F3 |  | F3 |  | F4 |  | F4 |  | F4 | [7 empty] | F5 |  | F5 |  | F5 |  | F5
| Feed Class |  |  | Coal |  | Coal |  | Coal |  | Spike |  | Spike |  | Spike |  | Raw Material |  | Raw Material |  | Raw Material |  | Spike |  | Spike |  | Spike | [7 empty] | Total |  | Total |  | Total |  | Total
| Feed Class 2 |  |  | Coal |  | Coal |  | Coal | [7 empty] | RM |  | RM |  | RM | [7 empty] | Spike |  | Spike |  | Spike |  | Total |  | Total |  | Total |  | Total
| Feedstream Description |  |  | Coal |  | Coal |  | Coal |  | Spiked waste |  | Spiked waste |  | Spiked waste |  | Raw Material |  | Raw Material |  | Raw Material |  | Metal spike |  | Metal spike |  | Metal spike | [7 empty] | Total |  | Total |  | Total |  | Total
| Feed Rate | lb/hr |  | 9200 |  | 11000 |  | 7300 |  | 14000 |  | 14400 |  | 14000 |  | 197000 |  | 183800 |  | 197600 |  | 0 |  | 0 |  | 0
| Heating Value | Btu/lb |  | 11739.1304 |  | 12000 |  | 12000 |  | 0 |  | 0 |  | 0 | [7 empty] | 0 |  | 0 |  | 0
| Thermal Feedrate | MMBtu/hr |  | 108 |  | 135 |  | 111 |  | 165 |  | 165 |  | 170 | [13 empty] | 165 |  | 165 |  | 170 |  | 273 |  | 300 |  | 281 |  | 284.6667
| Chlorine | lb/hr | nd | 2.76 | nd | 3.3 |  | 2.41 |  | 556 |  | 424 |  | 490 | nd | 0.0985 | nd | 0.0919 | nd | 0.0988
| Antimony | lb/hr | nd | 0.0276 | nd | 0.033 | nd | 0.0219 |  | 0.631 |  | 1.44 |  | 0.0476 | nd | 0.591 | nd | 0.5514 | nd | 0.5928
| Arsenic | lb/hr |  | 0.0441 |  | 0.147 |  | 0.0877 |  | 0.336 |  | 0.418 |  | 0.308 |  | 0.315 |  | 0.423 |  | 0.455 |  | 0.615 |  | 0.615 |  | 0.615
| Barium | lb/hr |  | 0.728 |  | 0.816 |  | 0.212 |  | 0.406 |  | 0.763 |  | 0.631 |  | 4.14 |  | 6.62 |  | 7.32
| Beryllium | lb/hr |  | 0.00838 |  | 0.00882 |  | 0.00661 |  | 0.0225 |  | 0.0159 |  | 0.0196 |  | 0.0236 |  | 0.022 |  | 0.0238 |  | 0.0882 |  | 0.0882 |  | 0.0882
| Cadmium | lb/hr |  | 0.00639 |  | 0.00772 |  | 0.00375 |  | 4.19 |  | 4.29 |  | 3.87 |  | 0.0789 |  | 0.0736 |  | 0.138
| Chromium | lb/hr |  | 0.0589 |  | 0.0661 |  | 0.0474 |  | 13 |  | 13.1 |  | 11.1 |  | 0.71 |  | 0.625 |  | 1.66 |  | 3.4 |  | 3.4 |  | 3.4
| Lead | lb/hr |  | 0.0884 |  | 0.0893 |  | 0.073 |  | 56.8 |  | 57.1 |  | 49.3 |  | 1.32 |  | 0.827 |  | 1.21
| Mercury | lb/hr |  | 0.00198 |  | 0.00198 |  | 0.00176 |  | 0.00661 |  | 0.00154 |  | 0.00331 | nd | 0.00985 | nd | 0.00919 | nd | 0.00988
| Silver | lb/hr | nd | 0.00644 | nd | 0.0077 | nd | 0.00511 | nd | 0.042 | nd | 0.0432 | nd | 0.042 | nd | 0.1379 | nd | 0.12866 | nd | 0.13832
| Thallium | lb/hr | nd | 0.0046 | nd | 0.0055 | nd | 0.00365 | nd | 0.007 | nd | 0.0072 | nd | 0.007 | nd | 0.0985 | nd | 0.0919 | nd | 0.0988
| Stack Gas Flowrate | dscfm |  | 98573 |  | 105103 |  | 104398 |  | 98573 |  | 105103 |  | 104398 |  | 98573 |  | 105103 |  | 104398 |  | 98573 |  | 105103 |  | 104398
| Oxygen | % |  | 8.4 |  | 7.4 |  | 8.3 |  | 8.4 |  | 7.4 |  | 8.3 |  | 8.4 |  | 7.4 |  | 8.3 |  | 8.4 |  | 7.4 |  | 8.3
Feedrate MTEC Calculations
| Chlorine | ug/dscm | 100 | 8318.1503 | 100 | 8641.838 |  | 6804.0476 |  | 1675685.3582 |  | 1110345.2484 |  | 1383395.5774 | 100 | 296.8615 | 100 | 240.6621 | 100 | 278.9377 |  | 0 |  | 0 |  | 0 |  | 1675685.3582 |  | 1110345.2484 |  | 1383395.5774 | 0.023562 | 1684300.37 | 0.030437 | 1119227.7485 | 0.020061 | 1390478.5627 | 0.024236 | 1398002.2271 | 1389808.728 | 0 | 8193.4991 | 1398002.2271
| Antimony | ug/dscm | 100 | 83.1815 | 100 | 86.4184 | 100 | 61.8293 |  | 1901.7221 |  | 3770.9839 |  | 134.387 | 100 | 1781.1691 | 100 | 1443.9726 | 100 | 1673.6263 |  | 0 |  | 0 |  | 0 |  | 1901.7221 |  | 3770.9839 |  | 134.387 | 49.9504 | 3766.0727 | 29.124 | 5301.3748 | 94.8543 | 1869.8426 | 47.5325 | 3645.7634
| Arsenic | ug/dscm |  | 132.9096 |  | 384.9546 |  | 247.5996 |  | 1012.6444 |  | 1094.6328 |  | 869.5629 |  | 949.3541 |  | 1107.7265 |  | 1284.5816 |  | 1853.5009 |  | 1610.5244 |  | 1736.3026 |  | 2866.1453 |  | 2705.1572 |  | 2605.8655 |  | 3948.409 |  | 4197.8383 |  | 4138.0467 |  | 4094.7647
| Barium | ug/dscm |  | 2194.0628 |  | 2136.8909 |  | 598.5303 |  | 1223.612 |  | 1998.0977 |  | 1781.4747 |  | 12477.2255 |  | 17336.0508 |  | 20666.236 |  | 0 |  | 0 |  | 0 |  | 1223.612 |  | 1998.0977 |  | 1781.4747 |  | 15894.9003 |  | 21471.0394 |  | 23046.241 |  | 20137.3936
| Beryllium | ug/dscm |  | 25.2558 |  | 23.0973 |  | 18.6617 |  | 67.811 |  | 41.6379 |  | 55.3358 |  | 71.1262 |  | 57.6123 |  | 67.1935 |  | 265.8192 |  | 230.9728 |  | 249.0112 |  | 333.6302 |  | 272.6107 |  | 304.347 |  | 430.0122 |  | 353.3202 |  | 390.2023 |  | 391.1782
| Cadmium | ug/dscm |  | 19.2583 |  | 20.2167 |  | 10.5872 |  | 12627.9166 |  | 11234.3894 |  | 10926.0018 |  | 237.7906 |  | 192.7392 |  | 389.6094 |  | 0 |  | 0 |  | 0 |  | 12627.9166 |  | 11234.3894 |  | 10926.0018 |  | 12884.9656 |  | 11447.3453 |  | 11326.1984 |  | 11886.1697
| Chromium | ug/dscm |  | 177.5142 |  | 173.0986 |  | 133.8223 |  | 39179.6936 |  | 34305.4782 |  | 31338.1447 |  | 2139.814 |  | 1636.7117 |  | 4686.6054 |  | 10246.9968 |  | 8903.7119 |  | 9599.0714 |  | 49426.6904 |  | 43209.1901 |  | 40937.2161 |  | 51744.0186 |  | 45019.0005 |  | 45757.6438 |  | 47506.8876
| Lead | ug/dscm |  | 266.4219 |  | 233.8534 |  | 206.0977 |  | 171185.1229 |  | 149529.9851 |  | 139186.5346 |  | 3978.2458 |  | 2165.697 |  | 3416.1401 |  | 0 |  | 0 |  | 0 |  | 171185.1229 |  | 149529.9851 |  | 139186.5346 |  | 175429.7907 |  | 151929.5355 |  | 142808.7724 |  | 156722.6995
| Mercury | ug/dscm |  | 5.9674 |  | 5.1851 |  | 4.9689 |  | 19.9214 |  | 4.0329 |  | 9.345 | 100 | 29.6862 | 100 | 24.0662 | 100 | 27.8938 |  | 0 |  | 0 |  | 0 |  | 19.9214 |  | 4.0329 |  | 9.345 | 53.4165 | 55.5749 | 72.3053 | 33.2842 | 66.087 | 42.2077 | 62.2936 | 43.6889 | 11.0997 | 0 | 18.9815 | 30.0812
| Silver | ug/dscm | 100 | 19.409 | 100 | 20.1643 | 100 | 14.4268 | 100 | 126.5805 | 100 | 113.1295 | 100 | 118.5768 | 100 | 415.6061 | 100 | 336.9269 | 100 | 390.5128 |  | 0 |  | 0 |  | 0 | 100 | 126.5805 | 100 | 113.1295 | 100 | 118.5768 | 100 | 561.5957 | 100 | 470.2207 | 100 | 523.5164 | 100 | 518.4443
| Thallium | ug/dscm | 100 | 13.8636 | 100 | 14.4031 | 100 | 10.3049 | 100 | 21.0968 | 100 | 18.8549 | 100 | 19.7628 | 100 | 296.8615 | 100 | 240.6621 | 100 | 278.9377 |  | 0 |  | 0 |  | 0 | 100 | 21.0968 | 100 | 18.8549 | 100 | 19.7628 | 100 | 331.8219 | 100 | 273.9201 | 100 | 309.0054 | 100 | 304.9158
| SVM | ug/dscm |  | 285.6802 |  | 254.07 |  | 216.6849 |  | 183813.0396 |  | 160764.3745 |  | 150112.5364 |  | 4216.0364 |  | 2358.4362 |  | 3805.7495 |  | 0 |  | 0 |  | 0 |  | 183813.0396 |  | 160764.3745 |  | 150112.5364 |  | 188314.7562 |  | 163376.8807 |  | 154134.9708 |  | 168608.8692 | 164896.6502 | 0 | 3712.2191 | 168608.8692
| LVM | ug/dscm |  | 335.6796 |  | 581.1505 |  | 400.0836 |  | 40260.149 |  | 35441.749 |  | 32263.0435 |  | 3160.2944 |  | 2802.0505 |  | 6038.3805 |  | 12366.3168 |  | 10745.209 |  | 11584.3852 |  | 52626.4659 |  | 46186.958 |  | 43847.4286 |  | 56122.4398 |  | 49570.159 |  | 50285.8928 |  | 51992.8305 | 35988.3138 | 11565.3037 | 4439.213 | 51992.8305
203C2
Feedrate
Heating value
203C3
Feedrate
Heating value
203C4
Feedrate
Heating value
* | 203C5 |  |  | R1 |  | R2 |  | R3 |  | R1 |  | R2 |  | R3 |  | R1 |  | R2 |  | R3 |  | R1 |  | R2 |  | R3 |  | Cond Avg
| Feedstream Number |  |  | F1 |  | F1 |  | F1 |  | F2 |  | F2 |  | F2 |  | F3 |  | F3 |  | F3 |  | F4 |  | F4 |  | F4 |  | F4
| Feed Class |  |  | Coal |  | Coal |  | Coal |  | Spike |  | Spike |  | Spike |  | Raw Material |  | Raw Material |  | Raw Material |  | Total |  | Total |  | Total |  | Total
| Feed Class 2 |  |  | Coal |  | Coal |  | Coal |  | Spike |  | Spike |  | Spike |  | RM |  | RM |  | RM |  | Total |  | Total |  | Total |  | Total
| Feedstream Description |  |  | Coal |  | Coal |  | Coal |  | Spiked waste |  | Spiked waste |  | Spiked waste |  | Raw Material |  | Raw Material |  | Raw Material |  | Total |  | Total |  | Total |  | Total
| Feed Rate | lb/hr |  | 16226.0214 |  | 16468.5299 |  | 15432.3573 |  | 10405.8181 |  | 11750.6378 |  | 12852.949 |  | 189377.0707 |  | 189817.9952 |  | 192463.5422
| Heating Value | Btu/lb |  | 12098 |  | 11442 |  | 11594 |  | 15568.2137 |  | 13786.4857 |  | 12604.1113
| Thermal Feedrate | MMBtu/hr |  | 196.3024 |  | 188.4329 |  | 178.9228 |  | 162 |  | 162 |  | 162 | [7 empty] | 358.3024 |  | 350.4329 |  | 340.9228 |  | 349.886
| Chlorine | lb/hr |  | 32.4495 | nd | 16.47 | nd | 15.43 |  | 242.7287 |  | 246.5845 |  | 309.991 |  | 946.8118 |  | 569.7216 | nd | 192.49
| Arsenic | lb/hr |  | 0.19467 |  | 0.13338 |  | 0.14352 |  | 1.3426 |  | 2.09 |  | 1.8761 |  | 0.83334 |  | 1.0626 |  | 0.82673
| Beryllium | lb/hr |  | 0.024251 |  | 0.019841 |  | 0.023148 |  | 0.41843 |  | 0.40322 |  | 0.54277 |  | 0.053131 |  | 0.060847 |  | 0.067461
| Cadmium | lb/hr |  | 0.0037478 | nd | 0.0028 | nd | 0.00262 |  | 3.9021 |  | 5.9171 |  | 5.3858 | nd | 0.032198 | nd | 0.03227 | nd | 0.03272
| Chromium | lb/hr |  | 0.3082 |  | 0.36222 |  | 0.20062 |  | 23.5187 |  | 21.9644 |  | 23.1703 |  | 3.2187 |  | 3.6089 |  | 3.8492
| Lead | lb/hr |  | 0.11684 |  | 0.21407 |  | 0.10031 |  | 21.1135 |  | 27.5553 |  | 25.2846 |  | 0.15146 |  | 0.11398 |  | 0.1347
| Stack Gas Flowrate | dscfm |  | 122281 |  | 112928 |  | 113123 |  | 122281 |  | 112928 |  | 113123 |  | 122281 |  | 112928 |  | 113123
| Oxygen | % |  | 8.1 |  | 8.29 |  | 8.05 |  | 8.1 |  | 8.29 |  | 8.05 |  | 8.1 |  | 8.29 |  | 8.05
Feedrate MTEC Calculations
| Chlorine | ug/dscm |  | 77002.6407 | 100 | 42952.9122 | 100 | 39426.7924 |  | 575994.8193 |  | 643079.7095 |  | 792090.1636 |  | 2246783.1448 |  | 1485804.4778 | 100 | 491851.1518 |  | 2899780.6048 | 1.9777 | 2171837.0996 | 40.1459 | 1323368.1078 | 54.324 | 2131661.9374 | [12 empty] | 670388.2308 |  | 1461273.7066 | 2131661.9374
| Arsenic | ug/dscm |  | 461.9426 |  | 347.8437 |  | 366.7214 |  | 3185.9915 |  | 5450.5102 |  | 4793.8549 |  | 1977.5119 |  | 2771.251 |  | 2112.4507 |  | 5625.446 |  | 8569.6049 |  | 7273.0271 |  | 7156.026
| Beryllium | ug/dscm |  | 57.5466 |  | 51.7453 |  | 59.1486 |  | 992.9412 |  | 1051.5805 |  | 1386.8943 |  | 126.0795 |  | 158.6857 |  | 172.376 |  | 1176.5673 |  | 1262.0116 |  | 1618.4189 |  | 1352.3326
| Cadmium | ug/dscm |  | 8.8936 | 100 | 7.3023 | 100 | 6.6946 |  | 9259.7781 |  | 15431.6132 |  | 13761.9124 | 100 | 76.4058 | 100 | 84.1585 | 100 | 83.6063 | 0.8176 | 9345.0775 | 0.58919 | 15523.074 | 0.65189 | 13852.2133 | 24.6042 | 12906.7883
| Chromium | ug/dscm |  | 731.3655 |  | 944.6401 |  | 512.6214 |  | 55809.7813 |  | 57282.1023 |  | 59204.9528 |  | 7638.0091 |  | 9411.9042 |  | 9835.5707 |  | 64179.1559 |  | 67638.6466 |  | 69553.1448 |  | 67123.6491
| Lead | ug/dscm |  | 277.2702 |  | 558.2748 |  | 256.3107 |  | 50102.2006 |  | 71862.792 |  | 64607.1935 |  | 359.4049 |  | 297.2483 |  | 344.1886 |  | 50738.8757 |  | 72718.3152 |  | 65207.6928 |  | 62888.2946
| SVM | ug/dscm |  | 286.1638 | 1.2911 | 565.5771 | 2.5454 | 263.0053 |  | 59361.9787 |  | 87294.4053 |  | 78369.1059 | 19.2164 | 397.6079 | 24.8016 | 339.3275 | 21.6601 | 385.9918 | 0.12725 | 60045.7503 | 0.1037 | 88199.3099 | 0.11428 | 79018.103 | 0.1136 | 75754.3877 | [12 empty] | 75008.4966 |  | 745.8911 | 75754.3877
| LVM | ug/dscm |  | 1250.8548 |  | 1344.2292 |  | 938.4914 |  | 59988.7139 |  | 63784.193 |  | 65385.702 |  | 9741.6005 |  | 12341.8409 |  | 12120.3974 |  | 70981.1692 |  | 77470.2631 |  | 78444.5909 |  | 75632.0077 | [12 empty] | 63052.8697 |  | 12579.1381 | 75632.0077
* | 203C6 |  |  | R1 |  | R2 |  | R3 |  | Cond Avg
| Feedstream Number |  |  | 1 |  | 1 |  | 1 |  | 1
| Feed Class |  |  | Coal |  | Coal |  | Coal |  | Coal
| Feed Rate |  |  | 11508.1293 |  | 11045.1586 |  | 10008.986 |  | 10854.0913
| Heating Value |  |  | 12339.1036 |  | 12041.4749 |  | 12189.0469 |  | 12189.8751

## process 1
Process Information 1
* | 203C10 |  | 1 | 2 | 3 | Avg
| MaxCombustion Cham Temp | F |  | 3022 | 3014 | 3018
| Min ESP Power | kW | 130 | 122 | 118 | 123.3333
* | 203C11 |  | 4 | 5 | 6 | Avg
| Min Combustion Cham Temp | F | 2344 | 2395 | 2308 | 2349
| Max ESP Inlet Temp (RA) | F | 483 | 477 | 501 | 487
| Max ESP Inlet Temp (MHRA) | F | 499 | 490 | 514 | 501

## process 2
Process Information 2
|  |  |  | R1 | R2 | R3
203C1
203C1 | 20310 | Combustion Temperature |  | 2731 | 2770 | 2791
203C1 | 20310 | ESP Temperature | F | 355 | 422 | 373
203C1 | 20310 | ESP Power | kVA | 140 | 142 | 141
203C3
203C3 | 20310 | Combustion Temperature | F | 2448 | 2441 | 2418
203C5
203C5 | 20310 | Combustion Temperature | F | 2718 | 2728 | 2672
203C5 | 20310 | ESP Temperature | F | 489 | 481 | 483
203C6
203C6 | 20310 | Combustion Temperature | F | 2318 | 2595 | 2545

## df c11
PCDD/PCDF
N
Facility Name and ID: |  | Holnam, Artesia, MS
Condition ID: |  | 203C11
Condition/Test Date: |  | CoC, minimum combustion chamber temperature
|  | I-TEF |  | Run 4 |  |  |  |  | Run 5 |  |  |  |  | Run 6
|  | Wght Fact |  | Total | TEQ | Total | TEQ |  | Total | TEQ | Total | TEQ |  | Total | TEQ | Total | TEQ
|  |  |  | Full ND | Full ND | 1/2 ND | 1/2 ND |  | Full ND | Full ND | 1/2 ND | 1/2 ND |  | Full ND | Full ND | 1/2 ND | 1/2 ND
Detected in sample volume (ng)
| 2,3,7,8-TCDD | 1 |  | 0.439 | 0.439 | 0.439 | 0.439 |  | 0.452 | 0.452 | 0.452 | 0.452 |  | 0.507 | 0.507 | 0.507 | 0.507
| Total TCDD | 0
| 1,2,3,7,8-PCDD | 0.5 |  | 1.416 | 0.708 | 1.416 | 0.708 |  | 1.534 | 0.767 | 1.534 | 0.767 |  | 3.161 | 1.5805 | 3.161 | 1.5805
| Total PCDD | 0
| 1,2,3,4,7,8-HxCDD | 0.1 |  | 2.221 | 0.2221 | 2.221 | 0.2221 |  | 2.249 | 0.2249 | 2.249 | 0.2249 |  | 4.934 | 0.4934 | 4.934 | 0.4934
| 1,2,3,6,7,8-HxCDD | 0.1 |  | 5.932 | 0.5932 | 5.932 | 0.5932 |  | 7.021 | 0.7021 | 7.021 | 0.7021 |  | 18.332 | 1.8332 | 18.332 | 1.8332
| 1,2,3,7,8,9-HxCDD | 0.1 |  | 2.624 | 0.2624 | 2.624 | 0.2624 |  | 3.404 | 0.3404 | 3.404 | 0.3404 |  | 8.729 | 0.8729 | 8.729 | 0.8729
| Total HxCDD | 0
| 1,2,3,4,6,7,8-HpCDD | 0.01 |  | 38.172 | 0.38172 | 38.172 | 0.38172 |  | 48.13 | 0.4813 | 48.13 | 0.4813 |  | 122.97 | 1.2297 | 122.97 | 1.2297
| Total HpCDD | 0
| OCDD | 0.001 |  | 6.398 | 0.006398 | 6.398 | 0.006398 |  | 9.94 | 0.00994 | 9.94 | 0.00994 |  | 23.89 | 0.02389 | 23.89 | 0.02389
| 2,3,7,8-TCDF | 0.1 |  | 2.221 | 0.2221 | 2.221 | 0.2221 |  | 2.326 | 0.2326 | 2.326 | 0.2326 |  | 3.415 | 0.3415 | 3.415 | 0.3415
| Total TCDF | 0
| 1,2,3,7,8-PCDF | 0.05 |  | 1.82 | 0.091 | 1.82 | 0.091 |  | 2.034 | 0.1017 | 2.034 | 0.1017 |  | 3.86 | 0.193 | 3.86 | 0.193
| 2,3,4,7,8-PCDF | 0.5 |  | 4.23 | 2.115 | 4.23 | 2.115 |  | 5.18 | 2.59 | 5.18 | 2.59 |  | 8.64 | 4.32 | 8.64 | 4.32
| Total PCDF | 0
| 1,2,3,4,7,8-HxCDF | 0.1 |  | 1.318 | 0.1318 | 1.318 | 0.1318 |  | 1.835 | 0.1835 | 1.835 | 0.1835 |  | 4.97 | 0.497 | 4.97 | 0.497
| 1,2,3,6,7,8-HxCDF | 0.1 |  | 1.114 | 0.1114 | 1.114 | 0.1114 |  | 1.534 | 0.1534 | 1.534 | 0.1534 |  | 3.473 | 0.3473 | 3.473 | 0.3473
| 2,3,4,6,7,8-HxCDF | 0.1 |  | 1.215 | 0.1215 | 1.215 | 0.1215 |  | 1.339 | 0.1339 | 1.339 | 0.1339 |  | 3.59 | 0.359 | 3.59 | 0.359
| 1,2,3,7,8,9-HxCDF | 0.1 |  | 0.253 | 0.0253 | 0.253 | 0.0253 |  | 0.319 | 0.0319 | 0.319 | 0.0319 |  | 0.782 | 0.0782 | 0.782 | 0.0782
| Total HxCDF | 0
| 1,2,3,4,6,7,8-HpCDF | 0.01 |  | 0.819 | 0.00819 | 0.819 | 0.00819 |  | 1.335 | 0.01335 | 1.335 | 0.01335 |  | 2.886 | 0.02886 | 2.886 | 0.02886
| 1,2,3,4,7,8,9-HpCDF | 0.01 |  | 0.249 | 0.00249 | 0.249 | 0.00249 |  | 0.426 | 0.00426 | 0.426 | 0.00426 |  | 1.017 | 0.01017 | 1.017 | 0.01017
| Total HpCDF | 0
| OCDF | 0.001 |  | 0.143 | 0.000143 | 0.143 | 0.000143 |  | 0.282 | 0.000282 | 0.282 | 0.000282 |  | 0.503 | 0.000503 | 0.503 | 0.000503
| Gas sample volume (dscf) |  |  |  | 116.4 | 116.3958 | 116.4 |  |  | 116.04 | 116.0424 | 116.04 |  |  | 116.61 | 116.6078 | 116.61
| O2 (%) |  |  |  | 8 | 8 | 8 |  |  | 7.9 | 7.9 | 7.9 |  |  | 8.2 | 8.2 | 8.2
| PCDD/PCDF (ng in sample) |  |  |  | 5.4417 |  | 5.4417 |  |  | 6.4225 |  | 6.4225 |  |  | 12.7161 |  | 12.7161
| PCDD/PCDF (ng/dscm @ 7% O2) |  | 0 |  | 1.779 |  | 1.779 | 0 |  | 2.0901 |  | 2.0901 | 0 |  | 4.2145 |  | 4.2145
| TEQ Cond Avg | 2.6946 | ng TEQ/dscm

## df c1
|  | 203C1 | I-TEF |  | R1 |  |  |  | R2 |  |  |  | R3
|  |  | Wght Fact |  | Total | Total | TEQ |  | Total | Total | TEQ |  | Total | Total | TEQ
|  | ng/dscm |  |  | Full ND | 1/2 ND | 1/2 ND |  | Full ND | 1/2 ND | 1/2 ND |  | Full ND | 1/2 ND | 1/2 ND
203C1 | 1 | 4D 2378 |  |  | 0.11111 | 0.11111 | 0 |  | 0.35103 | 0.35103 | 0 |  | 0.28772 | 0.28772 | 0
0
0
203C1 | 4 | 5D 12378 | 0.5 |  | 0.33444 | 0.33444 | 0.16722 |  | 1.4309 | 1.4309 | 0.71544 |  | 0.92819 | 0.92819 | 0.46409
0
0
203C1 | 7 | 6D 123478 | 0.1 |  | 0.74778 | 0.74778 | 0.074778 |  | 1.8941 | 1.8941 | 0.18941 |  | 1.3449 | 1.3449 | 0.13449
203C1 | 8 | 6D 123678 | 0.1 |  | 1.6 | 1.6 | 0.16 |  | 3.3353 | 3.3353 | 0.33353 |  | 2.9543 | 2.9543 | 0.29543
203C1 | 9 | 6D 123789 | 0.1 |  | 1.4111 | 1.4111 | 0.14111 |  | 4.7147 | 4.7147 | 0.47147 |  | 4.9276 | 4.9276 | 0.49276
0
0
203C1 | 12 | 7D 1234678 | 0.01 |  | 7.6111 | 7.6111 | 0.076111 |  | 13.6912 | 13.6912 | 0.13691 |  | 13.5591 | 13.5591 | 0.13559
0
0
203C1 | 15 | 8D | 0.001 |  | 0.79556 | 0.79556 | 0.00079556 |  | 1.9559 | 1.9559 | 0.0019559 |  | 1.6976 | 1.6976 | 0.0016976
203C1 | 16 | 4F 2378 | 0.1 |  | 0.84222 | 0.84222 | 0.084222 |  | 5.0544 | 5.0544 | 0.50544 |  | 3.2409 | 3.2409 | 0.32409
0
0
203C1 | 19 | 5F 12378 | 0.05 |  | 0.60444 | 0.60444 | 0.030222 |  | 3.2632 | 3.2632 | 0.16316 |  | 1.9512 | 1.9512 | 0.097559
203C1 | 20 | 5F 23478 | 0.5 |  | 1.6 | 1.6 | 0.8 |  | 6.5574 | 6.5574 | 3.2787 |  | 4.652 | 4.652 | 2.326
0
0
203C1 | 23 | 6F 123478 | 0.1 |  | 1.1011 | 1.1011 | 0.11011 |  | 6.0529 | 6.0529 | 0.60529 |  | 4.4646 | 4.4646 | 0.44646
203C1 | 24 | 6F 123678 | 0.1 |  | 0.62889 | 0.62889 | 0.062889 |  | 3.0162 | 3.0162 | 0.30162 |  | 2.1937 | 2.1937 | 0.21937
203C1 | 25 | 6F 123789 | 0.1 |  | 0.12333 | 0.12333 | 0.012333 |  | 0.98 | 0.98 | 0.098 |  | 0.6989 | 0.6989 | 0.06989
203C1 | 26 | 6F 234678 | 0.1 |  | 1.0711 | 1.0711 | 0.10711 |  | 4.4882 | 4.4882 | 0.44882 |  | 2.8 | 2.8 | 0.28
0
0
203C1 | 29 | 7F 1234678 | 0.01 |  | 0.50667 | 0.50667 | 0.0050667 |  | 2.8206 | 2.8206 | 0.028206 |  | 2.0835 | 2.0835 | 0.020835
203C1 | 30 | 7F 1234789 | 0.01 |  | 0.15667 | 0.15667 | 0.0015667 |  | 0.70206 | 0.70206 | 0.0070206 |  | 0.6052 | 0.6052 | 0.006052
0
0
203C1 | 33 | 8F | 0.001 |  | 0.059 | 0.059 | 5.9e-05 |  | 0.39426 | 0.39426 | 0.00039426 |  | 0.35496 | 0.35496 | 0.00035496
203C1 | 34 | Total PCDD/PCDF
203C1 | 35 | TEQ |  | 0 | 1.9447 |  | 1.8336 | 9.1936 | 7.6364 |  | 7.2854 | 10.2712 | 5.6024 |  | 5.3147

## df c5
|  | 203C5 | I-TEF |  | R1 |  |  |  | R2 |  |  |  | R3
|  |  | Wght Fact |  | Total | Total | TEQ |  | Total | Total | TEQ |  | Total | Total | TEQ
|  | ng/dscm |  |  | Full ND | 1/2 ND | 1/2 ND |  | Full ND | 1/2 ND | 1/2 ND |  | Full ND | 1/2 ND | 1/2 ND
203C5 | 1 | 4D 2378 |  |  | 0.093813 | 0.093813 | 0 |  | 0.088101 | 0.088101 | 0 |  | 0.085871 | 0.085871 | 0
203C5 | 2 | 4D Other | 0 |  | 6.8932 | 6.8932 | 0 |  | 6.9489 | 6.9489 | 0 |  | 7.3665 | 7.3665 | 0
203C5 | 3 | 4D Total | 0 |  | 6.987 | 6.987 | 0 |  | 7.037 | 7.037 | 0 |  | 7.4523 | 7.4523 | 0
203C5 | 4 | 5D 12378 | 0.5 |  | 0.088954 | 0.088954 | 0.044477 |  | 0.091027 | 0.091027 | 0.045514 |  | 0.10464 | 0.10464 | 0.052318
203C5 | 5 | 5D Other | 0 |  | 0.77218 | 0.77218 | 0 |  | 1.1967 | 1.1967 | 0 |  | 1.0333 | 1.0333 | 0
203C5 | 5 | 5D Total | 0 |  | 0.86113 | 0.86113 | 0 |  | 1.2877 | 1.2877 | 0 |  | 1.138 | 1.138 | 0
203C5 | 7 | 6D 123478 | 0.1 |  | 0.071387 | 0.071387 | 0.0071387 |  | 0.074447 | 0.074447 | 0.0074447 |  | 0.095412 | 0.095412 | 0.0095412
203C5 | 8 | 6D 123678 | 0.1 |  | 0.10577 | 0.10577 | 0.010577 |  | 0.12419 | 0.12419 | 0.012419 |  | 0.16729 | 0.16729 | 0.016729
203C5 | 9 | 6D 123789 | 0.1 | 1 | 0.095308 | 0.047654 | 0.0047654 | 1 | 0.078673 | 0.039337 | 0.0039337 | 1 | 0.13071 | 0.065357 | 0.0065357
203C5 | 10 | 6D Other | 0 |  | 3.7095 | 3.7095 | 0 |  | 4.4675 | 4.4675 | 0 |  | 3.8817 | 3.8817 | 0
203C5 | 11 | 6D Total | 0 |  | 3.982 | 3.982 | 0 |  | 4.7448 | 4.7448 | 0 |  | 4.2751 | 4.2751 | 0
203C5 | 12 | 7D 1234678 | 0.01 |  | 0.11885 | 0.11885 | 0.0011885 |  | 0.54941 | 0.54941 | 0.0054941 |  | 0.48533 | 0.48533 | 0.0048533
203C5 | 13 | 7D Other | 0 |  | 0.069892 | 0.069892 | 0 |  | 0.158 | 0.158 | 0 |  | 0.098275 | 0.098275 | 0
203C5 | 14 | 7D Total | 0 |  | 0.18875 | 0.18875 | 0 |  | 0.70741 | 0.70741 | 0 |  | 0.5836 | 0.5836 | 0
203C5 | 15 | 8D | 0.001 |  | 0.065407 | 0.065407 | 6.5407e-05 |  | 0.073797 | 0.073797 | 7.3797e-05 |  | 0.10591 | 0.10591 | 0.00010591
203C5 | 16 | 4F 2378 | 0.1 |  | 0.14427 | 0.14427 | 0.014427 |  | 0.16157 | 0.16157 | 0.016157 |  | 0.18383 | 0.18383 | 0.018383
203C5 | 17 | 4F Other | 0 |  | 6.8311 | 6.8311 | 0 |  | 6.2103 | 6.2103 | 0 |  | 6.323 | 6.323 | 0
203C5 | 18 | 4F Total | 0 |  | 6.9754 | 6.9754 | 0 |  | 6.3719 | 6.3719 | 0 |  | 6.5068 | 6.5068 | 0
203C5 | 19 | 5F 12378 | 0.05 |  | 0.15324 | 0.15324 | 0.007662 |  | 0.17523 | 0.17523 | 0.0087614 |  | 0.15711 | 0.15711 | 0.0078556
203C5 | 20 | 5F 23478 | 0.5 |  | 0.39282 | 0.39282 | 0.19641 |  | 0.45969 | 0.45969 | 0.22984 |  | 0.45512 | 0.45512 | 0.22756
203C5 | 21 | 5F Other | 0 |  | 7.3443 | 7.3443 | 0 |  | 8.909 | 8.909 | 0 |  | 7.6317 | 7.6317 | 0
203C5 | 22 | 5F Total | 0 |  | 7.8903 | 7.8903 | 0 |  | 9.5439 | 9.5439 | 0 |  | 8.2439 | 8.2439 | 0
203C5 | 23 | 6F 123478 | 0.1 |  | 0.1439 | 0.1439 | 0.01439 |  | 0.19018 | 0.19018 | 0.019018 |  | 0.19814 | 0.19814 | 0.019814
203C5 | 24 | 6F 123678 | 0.1 |  | 0.096055 | 0.096055 | 0.0096055 |  | 0.10826 | 0.10826 | 0.010826 |  | 0.13103 | 0.13103 | 0.013103
203C5 | 25 | 6F 123789 | 0.1 | 1 | 0.03289 | 0.016445 | 0.0016445 | 1 | 0.036736 | 0.018368 | 0.0018368 | 1 | 0.022263 | 0.011131 | 0.0011131
203C5 | 26 | 6F 234678 | 0.1 |  | 0.11885 | 0.11885 | 0.011885 |  | 0.14759 | 0.14759 | 0.014759 | 1 | 0.01781 | 0.0089051 | 0.00089051
203C5 | 27 | 6F Other | 0 |  | 9.1783 | 9.1783 | 0 |  | 6.3391 | 6.3391 | 0 |  | 6.6467 | 6.6467 | 0
203C5 | 28 | 6F Total | 0 |  | 9.57 | 9.57 | 0 |  | 6.8218 | 6.8218 | 0 |  | 7.016 | 7.016 | 0
203C5 | 29 | 7F 1234678 | 0.01 |  | 0.069892 | 0.069892 | 0.00069892 |  | 0.10371 | 0.10371 | 0.0010371 |  | 0.098275 | 0.098275 | 0.00098275
203C5 | 30 | 7F 1234789 | 0.01 | 1 | 0.02093 | 0.010465 | 0.00010465 | 1 | 0.024707 | 0.012354 | 0.00012354 | 1 | 0.028942 | 0.014471 | 0.00014471
203C5 | 31 | 7F Other | 0 |  | 0.93925 | 0.93925 | 0 |  | 1.4073 | 1.4073 | 0 |  | 1.3835 | 1.3835 | 0
203C5 | 32 | 7F Total | 0 |  | 1.0301 | 1.0301 | 0 |  | 1.5358 | 1.5358 | 0 |  | 1.5107 | 1.5107 | 0
203C5 | 33 | 8F | 0.001 | 1 | 0.013829 | 0.0069145 | 6.9145e-06 | 1 | 0.012679 | 0.0063394 | 6.3394e-06 | 1 | 0.014312 | 0.0071559 | 7.1559e-06
203C5 | 34 | Total PCDD/PCDF |  |  | 37.5639 | 37.557 |  |  | 38.1368 | 38.1304 |  |  | 36.8466 | 36.8395
203C5 | 35 | TEQ |  | 47.1739 | 0.42538 |  | 0.32504 | 39.8946 | 0.47125 |  | 0.37725 | 39.8579 | 0.4745 |  | 0.37993