## list
source
cond
emiss 1
emiss 2
feed 1
feed 2
process 1
process 2
df c10
df c11
df c1
df c3

## source
Source Description
Phase I ID No. | 208
EPA ID No. | PAD003368891
Facility Name | Keystone
Facility Location
City | Bath
State | PA
Unit ID Name/No. | Kiln No. 2
Other Sister Facilities
Number of Sister Facilities | 0
Combustor Class | Cement Kiln (CK)
Combustor Type | Wet, long
Combustor Characteristics
Capacity (MMBtu/hr)
APCS Detailed Acronym | ESP
APCS General Class | ESP
APCS Characteristics | 2 field, 2 in parallel?, SCA = 430,
Hazardous Wastes | Liq, sludge
Haz Waste Description
Supplemental Fuel | Coal
Stack Characteristics
Diameter (ft) | 12.5827
Height (ft) | 189.9907
Gas Velocity (ft/sec) | 11.6407
Gas Temperature (°F) | 304.4667
Permitting Status | Tier I for Hg, Ag, Tl, Sb, and Ba; Tier III for Pb, As, Be, Cd, and Cr
HWC Burn Status (Date if Terminated) | Y

## cond
Cond Description
10 | 208C10
| Report Name/Date | BIF Recertification of Compliance, Number 2 Kiln, Keystone Cement Company, Bath, Pennsylvania, November 6, 1998
| Report Prepare | Roy F Weston
| Testing Firm | Roy F Weston
| Testing Dates | 1998-09-23
| Cond Dates | 1998-09-01
| Condition Descr | CoC; max metals, chlorine, waste, slurry, min ESP power
| Content | PM, metals, HCl/Cl2, CO, PCDD/PCDF
11 | 208C11
| Report Name/Date | RCRA Trial Burn Test Report, Keystone Cement Company, Kilns No. 1 and No. 2, Bath, PA, Test Dates: 7-10 December 1999, April 2000
| Report Prepare | Roy F Weston
| Testing Firm | Roy F Weston
| Testing Dates | December 7-10, 1999
| Cond Dates | 1999-12-01
| Condition Descr | TB, low temp, POHC DRE
| Content | POHC DRE, PM, HCl/Cl2, HC, metals (no spiking)
208C1
| Report Name/Date | BIF Compliance Certification, Cement Kiln Number Two, Keystone Cement, Bath PA, August 1992, Amendments submitted January 1993
| Report Prepare | Keystone
| Testing Firm | R.F. Weston
208C1 | Cond Descr | CoC, MAX PROD, MAX TIER III SPIKE, MAX SLURRY FEED
| Testing Dates | July 17-19, 2002
| Cond Dates | 1992-07-01
208C2
| Report Name/Date | BIF Compliance Certification, Cement Kiln Number Two, Keystone Cement, Bath PA, August 1992, Amendments submitted January 1993
| Report Prepare | Keystone
| Testing Firm | R.F. Weston
208C2 | Cond Descr | CoC, MAX PROD, >25% TIER III SPIKE, MAX SLURRY FEED
| Testing Dates | July 19-22, 1992
| Cond Dates | 1992-07-01
208C3
| Report Name/Date | Keystone Cement Company, Bath, Pennsylvania, Source Emissions Compliance Test Report, Test Dates October 28 - November 1, 1996, January 1997, Work Order No. 0239-019-001
| Report Prepare | Roy F. Weston
| Testing Firm | Roy F. Weston
| Cond Descr | purpose of test not clear
208C3 | Testing Dates | October 28-29, 1996
| Cond Dates | 1996-10-01

## emiss 1
Stack Gas Emissions 1
|  | Comments | Units | 7% O2
10 | 208C10 | Max comb temp, max metals, chlorine |  |  |  | R1 |  | R2 |  | R3 |  | R4 |  | Cond Avg
| PM | E1 | gr/dscf | y |  | 0.017 |  | 0.0189 |  | 0.0154 |  |  |  | 0.0171
| CO (MHRA) | E1 | ppmv | y |  | 39 |  | 40 |  | 38 |  |  |  | 39
| HCl |  | ppmv |  |  | 24.53 |  | 28.31 |  | 29.5
| Cl2 |  | ppmv |  |  | 0.48 | nd | 0.2 |  | 0.24
| HCl | E1 | ppmv | y |  | 28.1492 |  | 31.2079 |  | 35.2991 |  |  |  | 31.5521
| Cl2 | E1 | ppmv | y |  | 0.55082 | nd | 0.22047 |  | 0.28718 |  |  |  | 0.35282
| Total Chlorine | E1 | ppmv | y |  | 29.2508 | 1.3932 | 31.6488 |  | 35.8735 |  |  | 0.45565 | 32.2577
| Arsenic | E2 | ug/dscm | y |  | 2.58 |  | 1.01 |  | 0.89 |  |  |  | 1.4933
| Cadmium | E2 | ug/dscm | y |  | 95.79 |  | 103.36 |  | 100.18 |  |  |  | 99.7767
| Beryllium | E2 | ug/dscm | y |  | 0.09 |  | 0.13 |  | 0.11 |  |  |  | 0.11
| Lead | E2 | ug/dscm | y |  | 358.19 |  | 438.89 |  | 426.16 |  |  |  | 407.7467
| Chromium | E2 | ug/dscm | y |  | 32.2 |  | 28.4 |  | 20.6 |  |  |  | 27.0667
| Chromium (Hex) | E2 | ug/dscm | y | nd | 0.10098 |  | 0.9315 | nd | 0.12444 |  |  |  | 0.34807
| Mercury | E2 | ug/dscm | y |  | 103.8 |  | 88 |  | 124.9 |  |  |  | 105.5667
| SVM | E2 | ug/dscm | y |  | 453.98 |  | 542.25 |  | 526.34 |  |  |  | 507.5233
| LVM | E2 | ug/dscm | y |  | 34.87 |  | 29.54 |  | 21.6 |  |  |  | 28.67
| Sampling Train | PM, HCl/Cl2 | E1
| Stack Gas Flowrate |  | dscfm |  |  | 135887 |  | 136952 |  | 136628 |  |  |  | 136489
| O2 |  | % |  |  | 8.8 |  | 8.3 |  | 9.3 |  |  |  | 8.8
| Moisture |  | % |  |  | 33 |  | 33 |  | 34 |  |  |  | 33.3333
| Temperature |  | °F |  |  | 334 |  | 340 |  | 339 |  |  |  | 337.6667
| Sampling Train | Metals | E2
| Stack Gas Flowrate |  | dscfm |  |  | 141546 |  | 139523 |  | 139226 |  |  |  | 140098.3333
| O2 |  | % |  |  | 8.8 |  | 8.3 |  | 9.3 |  |  |  | 8.8
| Moisture |  | % |  |  | 33.1 |  | 32.9 |  | 33.1 |  |  |  | 33.0333
| Temperature |  | °F |  |  | 339 |  | 342 |  | 341 |  |  |  | 340.6667
11 | 208C11 |  |  |  |  | R1 |  | R2 |  | R3 |  | R4 |  | Cond Avg
| HC (RA) | E1 | ppmv | y |  |  |  | 3.7 |  | 3.9 |  | 7.2 |  | 4.9333
| PM | E1 | gr/dscf | y |  |  |  | 0.0199 |  | 0.0208 |  | 0.0207 |  | 0.020467
| HCl |  | g/s |  |  |  |  | 1.09 |  | 2.3 |  | 1.59
| Cl2 |  | g/s |  |  |  | nd | 0.015 | nd | 0.021 | nd | 0.022
| Total Chlorine |  | g/s
| HCl | E1 | ppmv | y |  |  |  | 13.5397 |  | 31.3638 |  | 21.8152 |  | 22.2396
| Cl2 | E1 | ppmv | y |  |  | nd | 0.095818 | nd | 0.14726 | nd | 0.15522 | 100 | 0.13277
| Total Chlorine | E1 | ppmv | y |  |  | 1.3956 | 13.7313 | 0.93032 | 31.6583 | 1.4031 | 22.1256 | 1.1799 | 22.5051
| POHC DRE | PCE (perchloroethylene)
| POHC Feedrate |  | lb/hr |  |  |  |  | 59.98 |  | 59.97 |  | 60.01
| Emission Rate | E2 | lb/hr |  |  |  | nd | 0.00269 | nd | 0.0029 | nd | 0.00273
| DRE | E2 | % |  |  |  | > | 99.9955 | > | 99.9952 | > | 99.9955
| POHC DRE | 1,2 DCB (Dichlorobenzene)
| POHC Feedrate |  | lb/hr |  |  |  |  | 18.9 |  | 18.88 |  | 18.9
| Emission Rate | E2 | lb/hr |  |  |  | nd | 0.000132 | nd | 0.000154 | nd | 0.000153
| DRE | E2 | % |  |  |  | > | 99.9993 | > | 99.9992 | > | 99.9992
| POHC DRE | TCB (trichlorobenzene)
| POHC Feedrate |  | lb/hr |  |  |  |  | 18.47 |  | 18.46 |  | 18.48
| Emission Rate | E2 | lb/hr |  |  |  | nd | 0.000132 | nd | 0.000154 | nd | 0.000153
| DRE | E2 | % |  |  |  | > | 99.9993 | > | 99.9992 | > | 99.9992
| Sampling Train | PM, HCl/Cl2 | E1
| Stack Gas Flowrate |  | dscfm |  |  |  |  | 137061 |  | 129351 |  | 127413 |  | 131275
| O2 |  | % |  |  |  |  | 9.5 |  | 9.9 |  | 9.8 |  | 9.7333
| Moisture |  | % |  |  |  |  | 31.2 |  | 32.4 |  | 32.8 |  | 32.1333
| Temperature |  | °F |  |  |  |  | 310 |  | 304 |  | 293 |  | 302.3333
| Sampling Train | PCDD/PCDF, POHC | E2
| Stack Gas Flowrate |  | dscfm |  |  |  |  | 141144 |  | 143343 |  | 142560 |  | 142349
| O2 |  | % |  |  |  |  | 9.6 |  | 10 |  | 10 |  | 9.8667
| Moisture |  | % |  |  |  |  | 31 |  | 31.6 |  | 32.1 |  | 31.5667
| Temperature |  | °F |  |  |  |  | 307 |  | 306 |  | 291 |  | 301.3333
Note: R1 removed (not representative of process conditions)
| Sampling Train | metals | E3
| Stack Gas Flowrate |  | dscfm |  |  | 111580 |  | 134599 |  | 132569
| O2 |  | % |  |  | 9.5 |  | 9.5 |  | 9.9
| Moisture |  | % |  |  | 27.3 |  | 30.9 |  | 31.8
| Temperature |  | °F |  |  | 293 |  | 309 |  | 305
| Antimony | E3 | ug/dscm | y |  | 2.73 |  | 5.53 |  | 6.04 |  |  |  | 4.7667
| Arsenic | E3 | ug/dscm | y |  | 0.065 | nd | 3.91 | nd | 4.33 |  |  | 99.2173 | 2.7683
| Beryllium | E3 | ug/dscm | y | nd | 0.066 | nd | 0.056 | nd | 0.062 |  |  | 100 | 0.061333
| Cadmium | E3 | ug/dscm | y |  | 0.6 |  | 0.73 |  | 0.67 |  |  |  | 0.66667
| Chromium | E3 | ug/dscm | y |  | 25.45 |  | 42.72 |  | 33.31 |  |  |  | 33.8267
| Chromium (Hex) | E3 | ug/dscm | y |  | 0.1 |  | 0.094 |  | 0.827 |  |  |  | 0.34033
| Mercury | E3 | ug/dscm | y |  | 6.64 |  | 2.88 |  | 11.01 |  |  |  | 6.8433
| Lead | E3 | ug/dscm | y |  | 41.33 |  | 65.82 |  | 72.96 |  |  |  | 60.0367
| Nickel | E3 | ug/dscm | y |  | 40.55 |  | 25.77 |  | 21.19 |  |  |  | 29.17
| Selenium | E3 | ug/dscm | y | nd | 6.63 | nd | 5.58 | nd | 6.17 |  |  | 100 | 6.1267
| Thallium | E3 | ug/dscm | y | nd | 3.96 | nd | 3.34 | nd | 3.72 |  |  | 100 | 3.6733
| SVM | E3 | ug/dscm | y |  | 41.93 |  | 66.55 |  | 73.63 |  |  |  | 60.7033
| LVM | E3 | ug/dscm | y | 0.258 | 25.581 | 8.4951 | 46.686 | 11.6492 | 37.702 |  |  | 7.6603 | 36.6563

## emiss 2
Stack Gas Emissions 2
1 | 208C1 |  |  |  |  | R1 |  | R2 |  | R3 |  | R4 |  | R5 |  | R6 |  | Cond Avg
| PM | E1 | gr/dscf | y |  | 0.012842 |  | 0.01403 |  | 0.015326 |  | 0.013823 | [5 empty] | 0.014005
| CO (MHRA) | E1 | ppmv | y |  | 48 |  | 51 |  | 48 |  | 52 | [5 empty] | 49.75
| CO (RA) | E1 | ppmv | y |  | 47 |  | 47 |  | 45 |  | 50 | [5 empty] | 47.25
| HCl | E2 | ppmv | y |  | 4.6345 |  | 2.4905 |  | 3.4255 |  | 5.8063 | [5 empty] | 4.0892
| Cl2 | E2 | ppmv | y |  | 0.2977 |  | 0.22695 |  | 0.24128 |  | 0.196 | [5 empty] | 0.24048
| Total Chlorine | E2 | ppmv | y |  | 5.2299 |  | 2.9444 |  | 3.9081 |  | 6.1983 | [5 empty] | 4.5702
| Antimony | E3 | ug/dscm | y | nd | 0.63779 | nd | 0.64947 | nd | 0.63489 | nd | 0.62113 |  |  |  |  | 100 | 0.63582
| Arsenic | E3 | ug/dscm | y | nd | 0.63779 | nd | 0.64947 | nd | 0.63489 | nd | 0.62113 |  |  |  |  | 100 | 0.63582
| Barium | E3 | ug/dscm | y |  | 23.6209 |  | 17.5474 |  | 14.0106 |  | 13.934 | [5 empty] | 17.2783
| Beryllium | E3 | ug/dscm | y | nd | 0.063779 | nd | 0.064947 | nd | 0.063489 | nd | 0.062113 |  |  |  |  | 100 | 0.063582
| Cadmium | E3 | ug/dscm | y |  | 28.9905 |  | 31.8829 |  | 26.255 |  | 35.4255 | [5 empty] | 30.6385
| Chromium | E3 | ug/dscm | y |  | 9.1005 |  | 8.8091 |  | 6.7786 |  | 9.6357 | [5 empty] | 8.581
| Chromium (Hex) | E4 | ug/dscm | y |  | 0.85812 |  | 1.1603 |  | 0.80724 |  | 0.92579 | [5 empty] | 0.93787
| Lead | E3 | ug/dscm | y |  | 50.6703 |  | 41.5659 |  | 72.798 |  | 106.0402 | [5 empty] | 67.7686
| Mercury | E3 | ug/dscm | y | nd | 12.0752 |  | 21.4678 |  | 19.9777 |  | 25.034 |  |  |  |  | 15.3717 | 19.6387
| Nickel | E3 | ug/dscm | y |  | 8.3946 |  | 5.3611 |  | 4.1769 |  | 5.9279 | [5 empty] | 5.9651
| Silver | E3 | ug/dscm | y |  | 0.34536 |  | 0.37787 |  | 0.46304 |  | 0.42274 | [5 empty] | 0.40226
| Thallium | E3 | ug/dscm | y | nd | 0.63779 | nd | 0.64947 | nd | 0.63489 | nd | 0.62113 |  |  |  |  | 100 | 0.63582
| SVM | E3 | ug/dscm | y |  | 79.6608 |  | 73.4488 |  | 99.0531 |  | 141.4656 | [5 empty] | 98.4071
| LVM | E3 | ug/dscm | y | 7.1574 | 9.8021 | 7.5015 | 9.5235 | 9.3405 | 7.477 | 6.6212 | 10.319 |  |  |  |  | 7.5363 | 9.2804
| Sampling Train | Particulate | E1
| Stack Gas Flowrate |  | dscfm |  |  | 152500 |  | 155000 |  | 150300 |  | 152700
| O2 |  | % |  |  | 12.3 |  | 11.5 |  | 11.6 |  | 11.5
| Moisture |  | % |  |  | 26.4 |  | 26.5 |  | 26.8 |  | 26.4
| Temperature |  | °F |  |  | 326 |  | 339 |  | 340 |  | 342
| Sampling Train | Halogens | E2
| Stack Gas Flowrate |  | dscfm |  |  | 159600 |  | 155200 |  | 152300 |  | 151900
| O2 |  | % |  |  | 27 |  | 27.1 |  | 27.3 |  | 26.7
| Moisture |  | % |  |  | 12.3 |  | 11.5 |  | 11.6 |  | 11.5
| Temperature |  | °F |  |  | 325 |  | 336 |  | 339 |  | 340
| Sampling Train | Metals | E3
| Stack Gas Flowrate |  | dscfm |  |  | 155800 |  | 143300 |  | 147600 |  | 148200
| O2 |  | % |  |  | 12.1 |  | 11.5 |  | 11.6 |  | 11.5
| Moisture |  | % |  |  | 27.7 |  | 28 |  | 27.9 |  | 27.8
| Temperature |  | °F |  |  | 325 |  | 337 |  | 337 |  | 340
| Sampling Train | Cr Hex | E4
| Stack Gas Flowrate |  | dscfm |  |  | 149800 |  | 145700 |  | 149800 |  | 157700
| O2 |  | % |  |  | 11.3 |  | 11.1 |  | 11.3 |  | 11.5
| Moisture |  | % |  |  | 27.5 |  | 27.7 |  | 27.5 |  | 25.7
| Temperature |  | °F |  |  | 329 |  | 335 |  | 329 |  | 333
| Sampling Train | Dioxin & Furan | E5
| Stack Gas Flowrate |  | dscfm |  |  | 161000 |  | 152100 |  | 156800
| O2 |  | % |  |  | 12.3 |  | 11.1 |  | 11.7
| Moisture |  | % |  |  | 27.2 |  | 27.7 |  | 27.4
| Temperature |  | °F |  |  | 324 |  | 335 |  | 335
2 | 208C2 |  |  |  |  | R1 |  | R2 |  | R3 |  | R4 |  | R5 |  | R6 |  | Cond Avg
| PM | E1 | gr/dscf | y |  | 0.014753 |  | 0.010729 |  | 0.024996 |  | 0.014858 |  | 0.012023 |  | 0.015912 |  | 0.015545
| CO (MHRA) | E1 | ppmv | y |  | 62 |  | 54 |  | 49 |  | 49 |  | 52 |  | 57 |  | 53.8333
| CO (RA) | E1 | ppmv | y |  | 48 |  | 49 |  | 48 |  | 44 |  | 52 |  | 57 |  | 49.6667
| Antimony | E2 | ug/dscm | y | nd | 0.69093 | nd | 0.61876 |  | 0.62409 |  | 0.55155 |  | 1.0108 | nd | 0.68317 |  | 0.69656
| Arsenic | E2 | ug/dscm | y | nd | 0.69093 | nd | 0.61876 | nd | 0.67308 | nd | 0.59362 | nd | 0.62725 | nd | 0.68317 |  | 0.6478
| Beryllium | E2 | ug/dscm | y | nd | 0.069093 | nd | 0.061876 | nd | 0.067308 | nd | 0.059362 | nd | 0.062725 | nd | 0.068317 |  | 0.06478
| Cadmium | E2 | ug/dscm | y |  | 29.5749 |  | 18.5629 |  | 24.5508 |  | 13.9992 |  | 12.2313 |  | 13.9154 |  | 18.8058
| Chromium | E2 | ug/dscm | y |  | 24.9602 |  | 4.9123 |  | 13.5132 |  | 6.9879 |  | 12.5691 |  | 12.5794 |  | 12.587
| Chromium (Hex) | E3 | ug/dscm | y |  | 1.4499 |  | 0.89744 |  | 1.5302 |  | 1.9951 |  | 1.4965 |  | 2.1037 |  | 1.5788
| Lead | E2 | ug/dscm | y |  | 91.5292 |  | 68.4892 |  | 90.5181 |  | 64.5038 |  | 50.9035 |  | 50.4182 |  | 69.3937
| Thallium | E2 | ug/dscm | y | nd | 0.69093 | nd | 0.61876 | nd | 0.67308 | nd | 0.59362 | nd | 0.62725 | nd | 0.68317 |  | 0.6478
| SVM | E2 | ug/dscm | y |  | 121.1041 |  | 87.0521 |  | 115.0689 |  | 78.503 |  | 63.1348 |  | 64.3337 |  | 88.1994
| LVM | E2 | ug/dscm | y | 2.955 | 25.7202 | 12.1696 | 5.593 | 5.1944 | 14.2536 | 8.5459 | 7.6409 | 5.2038 | 13.259 | 5.6372 | 13.3308 | 5.3579 | 13.2996
| Sampling Train | Particulate | E1
| Stack Gas Flowrate |  | dscfm |  |  | 144600 |  | 148300 |  | 148200 |  | 149300 |  | 153500 |  | 153200
| O2 |  | % |  |  | 11.7 |  | 11.5 |  | 12.1 |  | 11.7 |  | 11.3 |  | 11.7
| Moisture |  | % |  |  | 26.3 |  | 26.7 |  | 26.8 |  | 27.1 |  | 26.4 |  | 25.3
| Temperature |  | °F |  |  | 318 |  | 331 |  | 330 |  | 327 |  | 331 |  | 330
| Sampling Train | Metals | E2
| Stack Gas Flowrate |  | dscfm |  |  | 144600 |  | 149000 |  | 149100 |  | 152000 |  | 151800 |  | 144700
| O2 |  | % |  |  | 12.2 |  | 11.5 |  | 12.3 |  | 11.4 |  | 11.7 |  | 12.1
| Moisture |  | % |  |  | 27.8 |  | 27.3 |  | 28 |  | 27.6 |  | 27.6 |  | 26.9
| Temperature |  | °F |  |  | 321 |  | 332 |  | 331 |  | 327 |  | 329 |  | 330
| Sampling Train | Cr Hex | E3
| Stack Gas Flowrate |  | dscfm |  |  | 141800 |  | 143800 |  | 145200 |  | 151600 |  | 150900 |  | 158500
| O2 |  | % |  |  | 11.7 |  | 11.5 |  | 12.1 |  | 11.7 |  | 11.3 |  | 11.7
| Moisture |  | % |  |  | 27 |  | 27.1 |  | 27.1 |  | 27.2 |  | 27.3 |  | 25.2
| Temperature |  | °F |  |  | 321 |  | 0 |  | 330 |  | 327 |  | 330 |  | 330
3 | 208C3 |  |  |  |  | R1 |  | R2 |  | R3 |  | R4 |  | R5 |  | R6 |  | Cond Avg
| PM | E1 | gr/dscf | y |  | 0.017221 |  | 0.01623 |  | 0.017125 | [7 empty] | 0.016859
| HCl | E2 | ppmv | y |  | 10.3575 |  | 5.4885 |  | 5.625 | [7 empty] | 7.157
| Cl2 | E2 | ppmv | y |  | 0.1115 |  | 0.086726 |  | 0.1125 | [7 empty] | 0.10358
| Total Chlorine | E2 | ppmv | y |  | 10.5805 |  | 5.6619 |  | 5.85 | [7 empty] | 7.3642
| Arsenic | E3 | ug/dscm | y | nd | 0.54365 | nd | 0.52275 | nd | 0.55743 | [6 empty] | 100 | 0.54128
| Beryllium | E3 | ug/dscm | y | nd | 0.054365 | nd | 0.052275 | nd | 0.055743 | [6 empty] | 100 | 0.054128
| Cadmium | E3 | ug/dscm | y |  | 1.881 |  | 3.1626 |  | 1.9733 | [7 empty] | 2.339
| Chromium (Hex) | E4 | ug/dscm | y | nd | 0.15115 | nd | 0.13504 | nd | 0.15875 | [6 empty] | 100 | 0.14831
| Lead | E3 | ug/dscm | y |  | 22.0722 |  | 20.8576 |  | 23.9137 | [7 empty] | 22.2812
| Mercury | E3 | ug/dscm | y |  | 2.0974 |  | 2.3654 |  | 2.174 | [7 empty] | 2.2123
| Nickel | E3 | ug/dscm | y |  | 19.5116 |  | 4.7518 |  | 9.5822 | [7 empty] | 11.2819
| SVM | E3 | ug/dscm | y |  | 23.9532 |  | 24.0202 |  | 25.887 | [7 empty] | 24.6202
| LVM | E3 | ug/dscm | y | 79.8242 | 0.74917 | 80.9814 | 0.71007 | 79.4345 | 0.77192 | [6 empty] | 80.0576 | 0.74372
| Sampling Train | Particulate | E1
| Stack Gas Flowrate |  | dscfm |  |  | 134300 |  | 136700 |  | 133400
| O2 |  | % |  |  | 9.7 |  | 9.7 |  | 9.8
| Moisture |  | % |  |  | 30.4 |  | 29.4 |  | 30
| Temperature |  | °F |  |  | 301 |  | 303 |  | 305
| Sampling Train | Halogens | E2
| Stack Gas Flowrate |  | dscfm |  |  | 137600 |  | 148200 |  | 143400
| O2 |  | % |  |  | 9.7 |  | 9.7 |  | 9.8
| Moisture |  | % |  |  | 28.8 |  | 27.3 |  | 27.5
| Temperature |  | °F |  |  | 303 |  | 304 |  | 306
| Sampling Train | Metals | E3
| Stack Gas Flowrate |  | dscfm |  |  | 139700 |  | 146000 |  | 148200
| O2 |  | % |  |  | 9.7 |  | 9.7 |  | 9.8
| Moisture |  | % |  |  | 29.8 |  | 28.7 |  | 28.1
| Temperature |  | °F |  |  | 304 |  | 306 |  | 308
| Sampling Train | Cr Hex | E4
| Stack Gas Flowrate |  | dscfm |  |  | 133400 |  | 145800 |  | 140500
| O2 |  | % |  |  | 9.7 |  | 9.7 |  | 9.8
| Moisture |  | % |  |  | 30.9 |  | 27.8 |  | 29.9
| Temperature |  | °F |  |  | 303 |  | 304 |  | 306
| Sampling Train | Dioxin & Furan | E5
| Stack Gas Flowrate |  | dscfm |  |  | 130900 |  | 141700 |  | 135800
| O2 |  | % |  |  | 9.7 |  | 9.7 |  | 9.8
| Moisture |  | % |  |  | 29.7 |  | 28.7 |  | 28.4
| Temperature |  | °F |  |  | 303 |  | 304 |  | 307

## feed 1
Feedstream 1
* | 208C10 | Max comb temp, max metals, chlorine |  | R1 | R2 | R3 | Cond Avg | R1 | R2 | R3 | Cond Avg | R1 | R2 | R3 | Cond Avg | R1 | R2 | R3 | Cond Avg | R1 | R2 | R3 | Cond Avg
| Feedstream Number |  |  | F1 | F1 | F1 | F1 | F2 | F2 | F2 | F2 | F3 | F3 | F3 | F3 | F4 | F4 | F4 | F4 | F5 | F5 | F5 | F5
| Feed Class |  |  | Raw Material | Raw Material | Raw Material | Raw Material | Coal | Coal | Coal | Coal | Liq HW | Liq HW | Liq HW | Liq HW | Spike | Spike | Spike | Spike | Total | Total | Total | Total
| Feed Class 2 |  |  | RM | RM | RM | RM | Coal | Coal | Coal | Coal | HW | HW | HW | HW | Spike | Spike | Spike | Spike | Total | Total | Total | Total
| Feedstream Description |  |  | Raw Matl | Raw Matl | Raw Matl | Raw Matl | Coal | Coal | Coal | Coal | Liq Waste | Liq Waste | Liq Waste | Liq Waste | Spike | Spike | Spike | Spike | Total | Total | Total | Total
| Feed Rate |  | g/hr | 202000000 | 202700000 | 196000000 | 200233333.3333 | 5180000 | 5580000 | 5760000 | 5506666.6667 | 8480000 | 8820000 | 8740000 | 8680000
| Heating Value |  | Btu/lb |  |  |  |  | 11963.5135 | 11870.7168 | 11728.3333 | 11850.1695 | 15900.7075 | 14721.542 | 11272.0824 | 13947.7727
| Thermal Feedrate |  | MMBtu/hr | 0 | 0 | 0 | 0 | 136.5 | 145.9 | 148.8 | 143.7333 | 297 | 286 | 217 | 266.6667 |  |  |  |  | 433.5 | 431.9 | 365.8 | 410.4
| Chlorine |  | g/hr | 2527 | 3070 | 2453 | 2683.3333 | 6216 | 7253 | 7489 | 6986 | 65600.1 | 105449.62 | 120382.74 | 97144.1533 | 123873.9 | 99639.38 | 100874.26 | 108129.18
| Antimony |  | g/hr | 101.08 | 101.33 | 98.1 | 100.17 | 4.34 | 5.8 | 6.86 | 5.6667 | 11 | 8 | 6 | 8.3333
| Arsenic |  | g/hr | 165.16 | 160.71 | 147.93 | 157.9333 | 137.27 | 78.39 | 72.01 | 95.89 | 0 | 9.06 | 8.04 | 5.7 | 817.2 | 730.94 | 789.96 | 779.3667
| Barium |  | g/hr | 1204.87 | 915 | 951.6 | 1023.8233 | 543.9 | 586.65 | 858.3 | 662.95 | 66 | 42 | 44 | 50.6667
| Beryllium |  | g/hr | 32.55 | 30.4 | 37.08 | 33.3433 | 6.16 | 6.78 | 8.18 | 7.04 | 0 | 0 | 0 | 0 | 227 | 222.46 | 227 | 225.4867
| Cadmium |  | g/hr | 0 | 0 | 0 | 0 | 0 | 0 | 0 | 0 | 0 | 5.24 | 4.52 | 3.2533 | 4285.76 | 3831.76 | 4140.48 | 4086
| Chromium |  | g/hr | 1128.05 | 1094 | 1204.7 | 1142.25 | 19.32 | 31.38 | 40.21 | 30.3033 | 24.06 | 94.26 | 86.3 | 68.2067 | 10037.94 | 9674.74 | 9783.7 | 9832.1267
| Lead |  | g/hr | 612.6 | 607.97 | 580.75 | 600.44 | 56.46 | 60.81 | 69.13 | 62.1333 | 76.8 | 40.8 | 42.3 | 53.3 | 21247.2 | 20112.2 | 20679.7 | 20679.7
| Mercury |  | g/hr | 4.04 | 5.07 | 3.92 | 4.3433 | 1.04 | 1.12 | 0.58 | 0.91333 | 0.2544 | 0.4851 | 2.622 | 1.1205 | 45.4 | 45.4 | 45.4 | 45.4
| Silver |  | g/hr | 101.08 | 101.33 | 98.1 | 100.17 | 2.59 | 2.79 | 2.88 |  | 8 | 9 | 9 | 8.6667
| Thallium |  | g/hr | 101.08 | 101.33 | 98.1 | 100.17 | 4.17 | 4.19 | 4.88 | 4.4133 | 8 | 9 | 9 | 8.6667
| Nickel |  | g/hr | 1481.83 | 1810.73 | 1553.89 | 1615.4833 | 73.56 | 88.71 | 101.96 | 88.0767 | 39 | 68 | 62 | 56.3333
| Selenium |  | g/hr | 101.08 | 101.33 | 98.1 | 100.17 | 15.9 | 16.93 | 17.57 | 16.8 | 8 | 10 | 9 | 9
| Stack Gas Flowrate |  | dscfm | 141546 | 139523 | 139226 | 140098.3333 | 141546 | 139523 | 139226 | 140098.3333 | 141546 | 139523 | 139226 | 140098.3333 | 141546 | 139523 | 139226 | 140098.3333
| Oxygen |  | % | 8.8 | 8.3 | 9.3 | 8.8 | 8.8 | 8.3 | 9.3 | 8.8 | 8.8 | 8.3 | 9.3 | 8.8 | 8.8 | 8.3 | 9.3 | 8.8
Feedrate MTEC Calculations
| Chlorine |  | ug/dscm | 12065.301 | 14284.9656 | 12415.9996 | 12944.1094 | 29678.6351 | 33748.8128 | 37906.0013 | 33699.7075 | 313211.2981 | 490665.8609 | 609324.1146 | 468612.8764 | 591442.7726 | 463630.3304 | 510580.8287 | 521603.4555 | 946398.0068 | 1002329.9697 | 1170226.9442 | 1036860.1489
| Antimony |  | ug/dscm | 482.612 | 471.4969 | 496.5388 | 483.2092 | 20.7216 | 26.9879 | 34.7223 | 27.3354 | 52.5201 | 37.2247 | 30.3693 | 40.1991 | 0 | 0 | 0 | 0 | 555.8537 | 535.7095 | 561.6304 | 550.7437
| Arsenic |  | ug/dscm | 788.5655 | 747.797 | 748.7561 | 761.8533 | 655.4032 | 364.7552 | 364.4827 | 462.563 | 0 | 42.1569 | 40.6949 | 27.4962 | 3901.7665 | 3401.1247 | 3998.4277 | 3759.5804 | 5345.7352 | 4555.8338 | 5152.3615 | 5011.4929
| Barium |  | ug/dscm | 5752.7183 | 4257.5712 | 4816.5778 | 4938.8129 | 2596.8806 | 2729.7313 | 4344.3345 | 3197.999 | 315.1206 | 195.4295 | 222.7085 | 244.4105 | 0 | 0 | 0 | 0 | 8664.7195 | 7182.732 | 9383.6207 | 8381.2224
| Beryllium |  | ug/dscm | 155.4118 | 141.4537 | 187.6825 | 160.8446 | 29.4113 | 31.5479 | 41.4035 | 33.9602 | 0 | 0 | 0 | 0 | 1083.824 | 1035.1249 | 1148.9735 | 1087.7233 | 1268.6471 | 1208.1265 | 1378.0595 | 1282.5281
| Cadmium |  | ug/dscm | 0 | 0 | 0 | 0 | 0 | 0 | 0 | 0 | 0 | 24.3822 | 22.8782 | 15.6937 | 20462.5977 | 17829.4983 | 20957.276 | 19710.4215 | 20462.5977 | 17853.8804 | 20980.1543 | 19726.1153
| Chromium |  | ug/dscm | 5385.937 | 5090.4731 | 6097.6579 | 5510.0903 | 92.2444 | 146.0138 | 203.5252 | 146.18 | 114.8758 | 438.5996 | 436.8124 | 329.0216 | 47926.6986 | 45017.3707 | 49520.7564 | 47429.1144 | 53519.7557 | 50692.4571 | 56258.7518 | 53414.4062
| Lead |  | ug/dscm | 2924.8925 | 2828.935 | 2939.4993 | 2896.4575 | 269.5714 | 282.954 | 349.9054 | 299.7245 | 366.6858 | 189.8458 | 214.1039 | 257.1134 | 101445.9291 | 93583.741 | 104671.4827 | 99756.6335 | 105007.0788 | 96885.4758 | 108174.9913 | 103209.9289
| Mercury |  | ug/dscm | 19.2892 | 23.5911 | 19.8413 | 20.9518 | 4.9655 | 5.2115 | 2.9357 | 4.4058 | 1.2146 | 2.2572 | 13.2714 | 5.4052 | 216.7648 | 211.25 | 229.7947 | 219.0047 | 242.2342 | 242.3098 | 265.8431 | 249.7674
| Silver |  | ug/dscm | 482.612 | 471.4969 | 496.5388 | 483.2092 | 12.3661 | 12.9821 | 14.5773 | 0 | 38.1964 | 41.8777 | 45.554 | 41.8071 | 0 | 0 | 0 | 0 | 533.1746 | 526.3568 | 556.6701 | 525.0163
| Thallium |  | ug/dscm | 482.612 | 471.4969 | 496.5388 | 483.2092 | 19.9099 | 19.4964 | 24.7004 | 21.2894 | 38.1964 | 41.8777 | 45.554 | 41.8071 | 0 | 0 | 0 | 0 | 540.7184 | 532.8711 | 566.7932 | 546.3057
| Nickel |  | ug/dscm | 7075.0791 | 8425.4774 | 7865.103 | 7792.9167 | 351.2163 | 412.775 | 516.0764 | 424.8723 | 186.2077 | 316.4097 | 313.8165 | 271.7459 | 0 | 0 | 0 | 0 | 7612.5031 | 9154.6621 | 8694.9959 | 8489.5349
| Selenium |  | ug/dscm | 482.612 | 471.4969 | 496.5388 | 483.2092 | 75.9154 | 78.7767 | 88.9316 | 81.0414 | 38.1964 | 46.5308 | 45.554 | 43.415 | 0 | 0 | 0 | 0 | 596.7239 | 596.8045 | 631.0243 | 607.6656
| SVM |  | ug/dscm | 2924.8925 | 2828.935 | 2939.4993 | 2896.4575 | 269.5714 | 282.954 | 349.9054 | 299.7245 | 366.6858 | 214.228 | 236.9821 | 272.8072 | 121908.5268 | 111413.2393 | 125628.7588 | 119467.055 | 125469.6765 | 114739.3563 | 129155.1456 | 122936.0442
| LVM |  | ug/dscm | 6329.9143 | 5979.7238 | 7034.0965 | 6432.7882 | 777.0589 | 542.3169 | 609.4115 | 642.7032 | 114.8758 | 480.7566 | 477.5073 | 356.5178 | 52912.2891 | 49453.6202 | 54668.1575 | 52276.418 | 60134.138 | 56456.4175 | 62789.1728 | 59708.4272
208C11
| Feedstream Description | [5 empty] | Coal
| Feed Rate |  | g/hr
| Thermal Feedrate |  | MMBtu/hr

## feed 2
| Feedstream 2 | [80 empty] | HW | Spike | Other | Total
| 208C1 |  |  | R1 |  | R2 |  | R3 |  | R4 |  | R5 |  | R6 |  | R1 |  | R2 |  | R3 |  | R4 |  | R5 |  | R6 | R1 | R2 | R3 | R4 | R5 | R6 | R1 | R2 | R3 | R4 | R5 | R6 | R1 | R2 | R3 | R4 | R5 | R6 | R1 | R2 | R3 | R4 | R5 | R6 | R1 | R2 | R3 | R4 | R5 | R6 | R1 | R2 | R3 | R4 | R5 | R6 | R1 | R2 | R3 | R4 | R5 | R6 | R1 | R2 | R3 | R4 | R5 | R6 | R1 | R2 | R3 | R4 | R5 | R6 | Cond Avg
| Feedstream Number |  |  | F1 |  | F1 |  | F1 |  | F1 |  | F1 |  | F1 |  | F2 |  | F2 |  | F2 |  | F2 |  | F2 |  | F2 | F3 | F3 | F3 | F3 | F3 | F3 | F4 | F4 | F4 | F4 | F4 | F4 | F5 | F5 | F5 | F5 | F5 | F5 | F6 | F6 | F6 | F6 | F6 | F6 | F7 | F7 | F7 | F7 | F7 | F7 | F8 | F8 | F8 | F8 | F8 | F8 | [12 empty] | F9 | F9 | F9 | F9 | F9 | F9 | F9
| Feed Class |  |  | Coal |  | Coal |  | Coal |  | Coal |  | Coal |  | Coal |  | Raw Material |  | Raw Material |  | Raw Material |  | Raw Material |  | Raw Material |  | Raw Material | Liq HW | Liq HW | Liq HW | Liq HW | Liq HW | Liq HW | Spike | Spike | Spike | Spike | Spike | Spike | Spike | Spike | Spike | Spike | Spike | Spike | Spike | Spike | Spike | Spike | Spike | Spike | Spike | Spike | Spike | Spike | Spike | Spike | Liq HW | Liq HW | Liq HW | Liq HW | Liq HW | Liq HW | [12 empty] | Total | Total | Total | Total | Total | Total | Total
| Feed Class 2 |  |  | Coal |  | Coal |  | Coal |  | Coal |  | Coal |  | Coal |  | RM |  | RM |  | RM |  | RM |  | RM |  | RM | [36 empty] | Spike | Spike | Spike | Spike | Spike | Spike | HW | HW | HW | HW | HW | HW | Total | Total | Total | Total | Total | Total | Total
| Feedstream Description |  |  | Coal |  | Coal |  | Coal |  | Coal |  | Coal |  | Coal |  | Raw material |  | Raw material |  | Raw material |  | Raw material |  | Raw material |  | Raw material | Liquid waste | Liquid waste | Liquid waste | Liquid waste | Liquid waste | Liquid waste | Metal Cr spike | Metal Cr spike | Metal Cr spike | Metal Cr spike | Metal Cr spike | Metal Cr spike | Metal Pb spike | Metal Pb spike | Metal Pb spike | Metal Pb spike | Metal Pb spike | Metal Pb spike | Metal As/Cd spike | Metal As/Cd spike | Metal As/Cd spike | Metal As/Cd spike | Metal As/Cd spike | Metal As/Cd spike | Metal Be spike | Metal Be spike | Metal Be spike | Metal Be spike | Metal Be spike | Metal Be spike | Liquid waste 3 | Liquid waste 3 | Liquid waste 3 | Liquid waste 3 | Liquid waste 3 | Liquid waste 3 | [12 empty] | Total | Total | Total | Total | Total | Total | Total
208C1 | Feed Rate | lb/hr |  | 9144 |  | 8370 |  | 10170 |  | 10992 | [5 empty] | 322628 |  | 325042 |  | 325125 |  | 328052 |  |  |  |  | 13744 | 13678 | 13590 | 13965 |  |  | 475.6028 | 788.5061 | 417.4035 | 394.5021 |  |  | 1083.508 | 1260.0083 | 872.3051 | 527.5035 |  |  | 585.5043 | 762.0046 | 305.0042 | 341.1023 |  |  | 0.75 | 0.75 | 0.75 | 0.75 |  |  | 7655 | 6895 | 7660 | 8499
208C1 | Heating Value | Btu/lb |  | 14009.1864 |  | 13010.7527 |  | 12989.1839 |  | 12936.6812 | [16 empty] | 12005.2386 | 11990.057 | 11994.1133 | 11027.5689 |  |  | 0 | 0 | 0 | 0 |  |  | 0 | 0 | 0 | 0 |  |  | 0 | 0 | 0 | 0 |  |  | 0 | 0 | 0 | 0 |  |  | 0 | 0 | 0 | 0
| Thermal Feedrate | MMBtu/hr |  | 128.1 |  | 108.9 |  | 132.1 |  | 142.2 | [16 empty] | 165 | 164 | 163 | 154 | [38 empty] | 165 | 164 | 163 | 154 |  |  | 293.1 | 272.9 | 295.1 | 296.2 |  |  | 289.325
208C1 | Chlorine | lb/hr |  | 16.5 |  | 10.9 |  | 14.2 |  | 14.3 |  |  |  |  | nd | 64.5 | nd | 65 | nd | 65 | nd | 65.6 |  |  |  |  | 79.2 | 116 | 41 | 76.7 | [26 empty] | 145 | 61.4 | 115 | 83.3
208C1 | Antimony | lb/hr | nd | 0.0732 | nd | 0.067 |  | 0.112 | nd | 0.0659 |  |  |  |  | nd | 2.9 | nd | 3.25 | nd | 3.25 | nd | 2.95 | [10 empty] | 0.00112 | 0.00152 | 0.0304 | 0.000176 |  |  | 0.0261 | 0.0491 | 0.0605 |  |  |  | 0.000198 | 0.00121 | 0.000573 | 0.000397
208C1 | Arsenic | lb/hr |  | 0.219 |  | 0.176 |  | 0.214 |  | 0.209 |  |  |  |  | nd | 0.323 | nd | 0.325 | nd | 0.325 | nd | 0.328 | [5 empty] | 0.00816 | 0.00595 |  |  |  | 0.000882 | 0.0211 | 0.00218 | 0.0034 |  |  | 0.00877 | 0.0255 |  |  |  |  | 0.223 | 0.462 | 0.344 | 0.396 | [9 empty] | 0.00617 | 0.0123 | 0.00926
208C1 | Barium | lb/hr |  | 0.457 |  | 0.0503 |  | 0.417 |  | 0.55 |  |  |  |  | nd | 6.45 | nd | 6.5 | nd | 6.5 | nd | 6.56 | [6 empty] | 0.119 | [15 empty] | 0.000132 | 0.000309 | 0.000198 | 0.000309
208C1 | Beryllium | lb/hr |  | 0.0284 |  | 0.0276 |  | 0.0234 |  | 0.0375 |  |  |  |  | nd | 0.161 | nd | 0.162 | nd | 0.162 | nd | 0.164 | [28 empty] | 0.0131 | 0.0131 | 0.0131 | 0.0131
208C1 | Cadmium | lb/hr |  | 0.00551 |  | 0.00419 |  | 0.0214 |  | 0.0165 |  |  |  |  | nd | 0.161 | nd | 0.162 | nd | 0.162 | nd | 0.164 |  |  |  |  | 0.0121 | 0.0074844 | 0.0214 | 0.00551 |  |  | 0.0273 | 0.326 | 0.0417 | 0.055 |  |  | 0.208 | 0.231 | 0.0491 | 0.0105 |  |  | 4.69 | 4.48 | 4.1 | 5.68 | [8 empty] | 0.0238 | 0.0159 | 0.00926 | 0.00507
208C1 | Chromium | lb/hr |  | 0.146 |  | 0.134 |  | 0.183 |  | 0.187 | [5 empty] | 0.645 |  | 0.65 |  | 1.63 |  | 0.984 |  |  |  |  | 0.0342 | 0.0395 | 0.0337 | 0.0165 |  |  | 3.39 | 6.21 | 5.84 | 5.35 |  |  | 0.0209 | 0.0627 | 0.0179 | 0.0246 |  |  | 0.241 | 0.0633 | 0.0393 | 0.0832 | [8 empty] | 0.0483 | 0.0304 | 0.0551 | 0.0196
208C1 | Chromium (Hex) | lb/hr | [30 empty] | 2.72 | 5.42 | 4.67 | 3.74 |  |  | 0.024 | 0.00992 | 0.0249 |  |  |  | 0.0539 |  |  | 0.000551
208C1 | Lead | lb/hr |  | 0.11 |  | 0.0922 |  | 0.234 |  | 0.22 | [5 empty] | 1.29 |  | 0.975 |  | 1.63 |  | 1.97 |  |  |  |  | 0.232 | 0.136 | 0.261 | 0.241 |  |  | 0.0188 | 0.35 | 0.0728 | 0.0609 |  |  | 4.45 | 14.1 | 6.1 | 5.3 |  |  | 0.0813 | 0.0635 | 0.0176 | 0.164 | [8 empty] | 0.23 | 0.0529 | 0.215 | 0.179
208C1 | Mercury | lb/hr |  | 0.00463 |  | 0.00507 |  | 0.00507 |  | 0.00551 |  |  |  |  | nd | 0.0322 | nd | 0.0324 | nd | 0.0324 | nd | 0.0328 |  |  |  |  | 0.00132 | 0.00132 | 0.00243 |  |  |  | 4.41e-05 | 0.000132 | 8.82e-05 | 6.61e-05 |  |  | 0.000507 | 0.000595 | 0.0013 |  |  |  | 2.2e-05 | 2.2e-05 | 2.2e-05 | 2.2e-05 | [10 empty] | 0.000661
208C1 | Nickel | lb/hr |  | 0.155 |  | 0.142 |  | 0.142 |  | 0.187 |  |  |  |  | nd | 1.29 | nd | 1.3 |  | 1.95 | nd | 1.31 |  |  |  |  | 0.0183 |  | 0.0238 |  |  |  | 0.0214 | 0.0373 | 0.0306 | 0.0279 |  |  | 0.151 | 0.194 | 0.208 |  |  |  | 0.0102 | 0.0119 | 0.0078 | 0.00972
208C1 | Silver | lb/hr | nd | 0.00816 | nd | 0.00661 | nd | 0.0101 | nd | 0.00661 |  |  |  |  | nd | 0.29 | nd | 0.325 | nd | 0.325 | nd | 0.295 | [6 empty] | 0.00529 | [9 empty] | 2.2e-05 | 4.41e-05 | 4.41e-05 | [17 empty] | 0.00926
208C1 | Thallium | lb/hr | nd | 0.00904 | nd | 0.0075 | nd | 0.00705 | nd | 0.00992 |  |  |  |  | nd | 0.323 | nd | 0.325 | nd | 0.325 | nd | 0.328
| Stack Gas Flowrate | dscfm |  | 155800 |  | 143300 |  | 147600 |  | 148200 | [5 empty] | 155800 |  | 143300 |  | 147600 |  | 148200 |  |  |  |  | 155800 | 143300 | 147600 | 148200 |  |  | 155800 | 143300 | 147600 | 148200 |  |  | 155800 | 143300 | 147600 | 148200 |  |  | 155800 | 143300 | 147600 | 148200 |  |  | 155800 | 143300 | 147600 | 148200 |  |  | 155800 | 143300 | 147600 | 148200
| O2 | % |  | 12.1 |  | 11.5 |  | 11.6 |  | 11.5 | [5 empty] | 12.1 |  | 11.5 |  | 11.6 |  | 11.5 |  |  |  |  | 12.1 | 11.5 | 11.6 | 11.5 |  |  | 12.1 | 11.5 | 11.6 | 11.5 |  |  | 12.1 | 11.5 | 11.6 | 11.5 |  |  | 12.1 | 11.5 | 11.6 | 11.5 |  |  | 12.1 | 11.5 | 11.6 | 11.5 |  |  | 12.1 | 11.5 | 11.6 | 11.5
Feedrate MTEC Calculations
| Chlorine | ug/dscm |  | 44542.3049 |  | 29971.1153 |  | 38310.7219 |  | 38019.8528 |  |  |  |  | nd | 174119.9193 | nd | 178726.8345 | nd | 175365.9807 | nd | 174412.7513 |  |  |  |  | 213803.0637 | 318958.6586 | 110615.4647 | 203924.6651 |  |  | 0 | 0 | 0 | 0 |  |  | 0 | 0 | 0 | 0 |  |  | 0 | 0 | 0 | 0 |  |  | 0 | 0 | 0 | 0 |  |  | 391432.3768 | 168828.1176 | 310262.8889 | 221472.2894 |  |  | 391432.3768 | 168828.1176 | 310262.8889 | 221472.2894 |  |  | 605235.4405 | 487786.7761 | 420878.3536 | 425396.9545 | 0 | 0 | 736837.7051 | 607121.3087 | 546872.0658 | 550623.1829 |  |  | 610363.5657 | 484824.3812 | 0 | 125539.1845 | 610363.5657
| Antimony | ug/dscm | nd | 197.6059 | nd | 184.2261 |  | 302.1691 | nd | 175.2104 |  |  |  |  | nd | 7828.6475 | nd | 8936.3417 | nd | 8768.299 | nd | 7843.2563 |  |  |  |  | 0 | 0 | 0 | 0 |  |  | 3.0235 | 4.1795 | 82.0173 | 0.46794 |  |  | 70.4578 | 135.0075 | 163.2253 | 0 |  |  | 0.53451 | 3.3271 | 1.5459 | 1.0555 |  |  | 0 | 0 | 0 | 0 |  |  | 0 | 0 | 0 | 0 |  |  | 74.0158 | 142.514 | 246.7885 | 1.5235 |  |  | 0 | 0 | 0 | 0 | 0 | 0 | 8100.2692 | 9263.0819 | 9317.2566 | 8019.9902 |  |  | 8675.1495
| Arsenic | ug/dscm |  | 591.1979 |  | 483.9373 |  | 577.3588 |  | 555.6748 |  |  |  |  | nd | 871.9494 | nd | 893.6342 | nd | 876.8299 | nd | 872.0638 |  |  |  |  | 0 | 22.4371 | 16.0527 | 0 |  |  | 2.381 | 58.0175 | 5.8815 | 9.0397 |  |  | 23.6749 | 70.1159 | 0 | 0 |  |  | 601.996 | 1270.3353 | 928.0907 | 1052.8575 |  |  | 0 | 0 | 0 | 0 |  |  | 0 | 16.9653 | 33.1846 | 24.6198 |  |  | 628.0519 | 1415.434 | 967.1569 | 1086.517 |  |  | 0 | 39.4024 | 49.2374 | 24.6198 | 0 | 0 | 2091.1991 | 2815.4426 | 2437.3983 | 2514.2555 |  |  | 2464.5739
| Barium | ug/dscm |  | 1233.6869 |  | 138.3071 |  | 1125.0402 |  | 1462.302 |  |  |  |  | nd | 17411.9919 | nd | 17872.6835 | nd | 17536.5981 | nd | 17441.2751 |  |  |  |  | 0 | 0 | 321.0546 | 0 |  |  | 0 | 0 | 0 | 0 |  |  | 0 | 0 | 0 | 0 |  |  | 0.35634 | 0.84964 | 0.53419 | 0.82155 |  |  | 0 | 0 | 0 | 0 |  |  | 0 | 0 | 0 | 0 |  |  | 0.35634 | 0.84964 | 0.53419 | 0.82155 |  |  | 0 | 0 | 321.0546 | 0 | 0 | 0 | 18646.0351 | 18011.8402 | 18983.2271 | 18904.3987 |  |  | 18636.3753
| Beryllium | ug/dscm |  | 76.6668 |  | 75.8902 |  | 63.1318 |  | 99.7024 |  |  |  |  | nd | 434.6249 | nd | 445.4423 | nd | 437.066 | nd | 436.0319 |  |  |  |  | 0 | 0 | 0 | 0 |  |  | 0 | 0 | 0 | 0 |  |  | 0 | 0 | 0 | 0 |  |  | 0 | 0 | 0 | 0 |  |  | 35.3639 | 36.0203 | 35.343 | 34.8294 |  |  | 0 | 0 | 0 | 0 |  |  | 35.3639 | 36.0203 | 35.343 | 34.8294 |  |  | 0 | 0 | 0 | 0 | 0 | 0 | 546.6556 | 557.3528 | 535.5407 | 570.5637 |  |  | 552.5282
| Cadmium | ug/dscm |  | 14.8744 |  | 11.521 |  | 57.7359 |  | 43.8691 |  |  |  |  | nd | 434.6249 | nd | 445.4423 | nd | 437.066 | nd | 436.0319 |  |  |  |  | 32.6644 | 20.5794 | 57.7359 | 14.6496 |  |  | 73.6973 | 896.3838 | 112.504 | 146.2302 |  |  | 561.503 | 635.1677 | 132.4688 | 27.9167 |  |  | 12660.8127 | 12318.4034 | 11061.5465 | 15101.5919 |  |  | 0 | 0 | 0 | 0 |  |  | 64.2489 | 43.7193 | 24.9829 | 13.4798 |  |  | 13360.2619 | 13893.6742 | 11331.5022 | 15289.2185 |  |  | 96.9133 | 64.2988 | 82.7188 | 28.1294 | 0 | 0 | 13842.4256 | 14371.2169 | 11884.0399 | 15783.7691 |  |  | 13970.3629
| Chromium | ug/dscm |  | 394.1319 |  | 368.4522 |  | 493.7227 |  | 497.1827 | [5 empty] | 1741.1992 |  | 1787.2683 |  | 4397.6392 |  | 2616.1913 |  |  |  |  | 92.3241 | 108.6109 | 90.9205 | 43.8691 |  |  | 9151.419 | 17075.2868 | 15755.9589 | 14224.2107 |  |  | 56.4203 | 172.4027 | 48.2931 | 65.4048 |  |  | 650.5876 | 174.0524 | 106.029 | 221.2064 |  |  | 0 | 0 | 0 | 0 |  |  | 130.3875 | 83.5892 | 148.6564 | 52.1111 |  |  | 9988.8143 | 17505.3311 | 16058.9373 | 14562.933 |  |  | 222.7115 | 192.2001 | 239.5769 | 95.9802 | 0 | 0 | 12216.4695 | 19769.6626 | 21041.2197 | 17720.176 |  |  | 17686.882
| Chromium (Hex) | ug/dscm |  | 0 |  | 0 |  | 0 |  | 0 | [5 empty] | 0 |  | 0 |  | 0 |  | 0 |  |  |  |  | 0 | 0 | 0 | 0 |  |  | 7342.7315 | 14903.0684 | 12599.3712 | 9943.6538 |  |  | 64.7888 | 27.2765 | 67.1787 | 0 |  |  | 145.5049 | 0 | 0 | 1.465 |  |  | 0 | 0 | 0 | 0 |  |  | 0 | 0 | 0 | 0 |  |  | 7553.0252 | 14930.3448 | 12666.5499 | 9945.1188 |  |  | 0 | 0 | 0 | 0 | 0 | 0 | 7553.0252 | 14930.3448 | 12666.5499 | 9945.1188 |  |  | 11273.7597
| Lead | ug/dscm |  | 296.9487 |  | 253.5171 |  | 631.3175 |  | 584.9208 | [5 empty] | 3482.3984 |  | 2680.9025 |  | 4397.6392 |  | 5237.7 |  |  |  |  | 626.2918 | 373.9515 | 704.1619 | 640.7542 |  |  | 50.7512 | 962.3753 | 196.4099 | 161.9167 |  |  | 12012.9247 | 38769.9749 | 16457.4228 | 14091.2741 |  |  | 219.4721 | 174.6024 | 47.4837 | 436.0319 |  |  | 0 | 0 | 0 | 0 |  |  | 620.8927 | 145.4561 | 580.0567 | 475.9128 |  |  | 12904.0407 | 40052.4087 | 17281.3731 | 15165.1356 |  |  | 1247.1845 | 519.4077 | 1284.2186 | 1116.667 | 0 | 0 | 17309.6796 | 43360.7798 | 23014.4917 | 21628.5105 |  |  | 26328.3654
| Mercury | ug/dscm |  | 12.4988 |  | 13.9407 |  | 13.6785 |  | 14.6496 |  |  |  |  | nd | 86.925 | nd | 89.0885 | nd | 87.4132 | nd | 87.2064 |  |  |  |  | 3.5634 | 3.6295 | 6.556 | 0 |  |  | 0.11905 | 0.36295 | 0.23796 | 0.17574 |  |  | 1.3687 | 1.636 | 3.5073 | 0 |  |  | 0.05939 | 0.060492 | 0.059355 | 0.058492 |  |  | 0 | 0 | 0 | 0 |  |  | 0 | 0 | 1.7833 | 0 |  |  | 1.5471 | 2.0595 | 5.588 | 0.23423 |  |  | 3.5634 | 3.6295 | 8.3393 | 0 | 0 | 0 | 104.5343 | 108.7182 | 113.2357 | 102.0902 |  |  | 107.1446 | 3.8831 | 1.9114 | 57.521 | 63.3155
| Nickel | ug/dscm |  | 418.4277 |  | 390.4494 |  | 383.1072 |  | 497.1827 |  |  |  |  | nd | 3482.3984 | nd | 3574.5367 |  | 5260.9794 | nd | 3482.9376 |  |  |  |  | 49.4015 | 0 | 64.2109 | 0 |  |  | 57.77 | 102.5617 | 82.5569 | 74.1786 |  |  | 407.6296 | 533.4309 | 561.1711 | 0 |  |  | 27.5352 | 32.7208 | 21.0439 | 25.8429 |  |  | 0 | 0 | 0 | 0 |  |  | 0 | 0 | 0 | 0 |  |  | 492.9348 | 668.7133 | 664.772 | 100.0215 |  |  | 49.4015 | 0 | 64.2109 | 0 | 0 | 0 | 4443.1624 | 4633.6994 | 6373.0695 | 4080.1417 |  |  | 4882.5183
| Silver | ug/dscm | nd | 22.0282 | nd | 18.1751 | nd | 27.2492 | nd | 17.5742 |  |  |  |  | nd | 782.8648 | nd | 893.6342 | nd | 876.8299 | nd | 784.3256 |  |  |  |  | 0 | 0 | 14.2721 | 0 |  |  | 0 | 0 | 0 | 0 |  |  | 0.05939 | 0.12126 | 0.11898 | 0 |  |  | 0 | 0 | 0 | 0 |  |  | 0 | 0 | 0 | 0 |  |  | 0 | 0 | 24.9829 | 0 |  |  | 0.05939 | 0.12126 | 25.1019 | 0 |  |  | 0 | 0 | 39.255 | 0 | 0 | 0 | 804.9523 | 911.9306 | 943.4531 | 801.8998 |  |  | 865.559
| Thallium | ug/dscm | nd | 24.4038 | nd | 20.6223 | nd | 19.0205 | nd | 26.3746 |  |  |  |  | nd | 871.9494 | nd | 893.6342 | nd | 876.8299 | nd | 872.0638 |  |  |  |  | 0 | 0 | 0 | 0 |  |  | 0 | 0 | 0 | 0 |  |  | 0 | 0 | 0 | 0 |  |  | 0 | 0 | 0 | 0 |  |  | 0 | 0 | 0 | 0 |  |  | 0 | 0 | 0 | 0 |  |  | 0 | 0 | 0 | 0 |  |  | 0 | 0 | 0 | 0 | 0 | 0 | 896.3531 | 914.2565 | 895.8504 | 898.4384 |  |  | 901.2246
| SVM | ug/dscm |  | 311.8231 |  | 265.0381 |  | 689.0534 |  | 628.7899 | [5 empty] | 3917.0233 |  | 3126.3448 |  | 4834.7052 |  | 5673.7319 |  |  |  |  | 658.9562 | 394.531 | 761.8977 | 655.4038 |  |  | 124.4485 | 1858.7591 | 308.9139 | 308.1469 |  |  | 12574.4277 | 39405.1426 | 16589.8916 | 14119.1908 |  |  | 12880.2848 | 12493.0057 | 11109.0302 | 15537.6238 |  |  | 0 | 0 | 0 | 0 |  |  | 685.1416 | 189.1755 | 605.0396 | 489.3926 |  |  | 26264.3026 | 53946.0828 | 28612.8753 | 30454.3541 |  |  | 1344.0978 | 583.7064 | 1366.9374 | 1144.7964 | 0 | 0 | 31152.1052 | 57731.9967 | 34898.5316 | 37412.2796 |  |  | 40298.7283 | 1109.8845 | 34327.2164 | 4861.6274 | 40298.7283
| LVM | ug/dscm |  | 1061.9965 |  | 928.2797 |  | 1134.2132 |  | 1152.5599 | [5 empty] | 3047.7735 |  | 3126.3448 |  | 5711.5351 |  | 3924.2869 |  |  |  |  | 92.3241 | 131.048 | 106.9732 | 43.8691 |  |  | 9153.8 | 17133.3043 | 15761.8404 | 14233.2504 |  |  | 80.0952 | 242.5186 | 48.2931 | 65.4048 |  |  | 1252.5836 | 1444.3878 | 1034.1197 | 1274.0639 |  |  | 35.3639 | 36.0203 | 35.343 | 34.8294 |  |  | 130.3875 | 100.5545 | 181.841 | 76.731 |  |  | 10652.2301 | 18956.7854 | 17061.4372 | 15684.2794 |  |  | 222.7115 | 231.6025 | 288.8143 | 120.6 | 0 | 0 | 14854.3242 | 23142.4579 | 24014.1587 | 20804.9952 |  |  | 20703.984 | 215.9321 | 15466.3045 | 5021.7474 | 20703.984
| 208C2 |  |  | R1 |  | R2 |  | R3 |  | R4 |  | R5 |  | R6 |  | R1 |  | R2 |  | R3 |  | R4 |  | R5 |  | R6 | R1 | R2 | R3 | R4 | R5 | R6 | R1 | R2 | R3 | R4 | R5 | R6 | R1 | R2 | R3 | R4 | R5 | R6 | R1 | R2 | R3 | R4 | R5 | R6 | R1 | R2 | R3 | R4 | R5 | R6 | R1 | R2 | R3 | R4 | R5 | R6 | R1 | R2 | R3 | R4 | R5 | R6 | R1 | R2 | R3 | R4 | R5 | R6 | R1 | R2 | R3 | R4 | R5 | R6 | Cond Avg
| Feedstream Number |  |  | F1 |  | F1 |  | F1 |  | F1 |  | F1 |  | F1 |  | F2 |  | F2 |  | F2 |  | F2 |  | F2 |  | F2 | F3 | F3 | F3 | F3 | F3 | F3 | F4 | F4 | F4 | F4 | F4 | F4 | F5 | F5 | F5 | F5 | F5 | F5 | F6 | F6 | F6 | F6 | F6 | F6 | F7 | F7 | F7 | F7 | F7 | F7 | F8 | F8 | F8 | F8 | F8 | F8 | [12 empty] | F9 | F9 | F9 | F9 | F9 | F9 | F9
| Feed Class |  |  | Coal |  | Coal |  | Coal |  | Coal |  | Coal |  | Coal |  | Raw Material |  | Raw Material |  | Raw Material |  | Raw Material |  | Raw Material |  | Raw Material | Liq HW | Liq HW | Liq HW | Liq HW | Liq HW | Liq HW | Spike | Spike | Spike | Spike | Spike | Spike | Spike | Spike | Spike | Spike | Spike | Spike | Spike | Spike | Spike | Spike | Spike | Spike | Spike | Spike | Spike | Spike | Spike | Spike | Liq HW | Liq HW | Liq HW | Liq HW | Liq HW | Liq HW | [12 empty] | Total | Total | Total | Total | Total | Total | Total
| Feed Class 2 |  |  | Coal |  | Coal |  | Coal |  | Coal |  | Coal |  | Coal |  | RM |  | RM |  | RM |  | RM |  | RM |  | RM | [36 empty] | Spike | Spike | Spike | Spike | Spike | Spike | HW | HW | HW | HW | HW | HW | Total | Total | Total | Total | Total | Total | Total
| Feedstream Description |  |  | Coal |  | Coal |  | Coal |  | Coal |  | Coal |  | Coal |  | Raw material |  | Raw material |  | Raw material |  | Raw material |  | Raw material |  | Raw material | Liquid waste | Liquid waste | Liquid waste | Liquid waste | Liquid waste | Liquid waste | Metal Cr spike | Metal Cr spike | Metal Cr spike | Metal Cr spike | Metal Cr spike | Metal Cr spike | Metal Pb spike | Metal Pb spike | Metal Pb spike | Metal Pb spike | Metal Pb spike | Metal Pb spike | Metal As/Cd spike | Metal As/Cd spike | Metal As/Cd spike | Metal As/Cd spike | Metal As/Cd spike | Metal As/Cd spike | Metal Be spike | Metal Be spike | Metal Be spike | Metal Be spike | Metal Be spike | Metal Be spike | Liquid waste 3 | Liquid waste 3 | Liquid waste 3 | Liquid waste 3 | Liquid waste 3 | Liquid waste 3 | [12 empty] | Total | Total | Total | Total | Total | Total | Total
| Feed Rate | g/hr |  | 8300000 |  | 6480000 |  | 6570000 |  | 6480000 |  | 7080000 |  | 5840000 | [54 empty] | 2490000 | 4350000 | 4350000 | 4120000 | 4120000 | 4120000
208C2 | Heating Value | Btu/lb |  | 13008.5302 |  | 12998.74 |  | 12995.1691 |  | 12993.283 |  | 12991.4202 |  | 13006.993 | [18 empty] | 0 | 0 | 0 | 0 | 0 | 0 | 0 | 0 | 0 | 0 | 0 | 0 | 0 | 0 | 0 | 0 | 0 | 0 | 0 | 0 | 0 | 0 | 0 | 0 | [12 empty] | 11504.9799 | 10008.8736 | 10008.8736 | 12011.165 | 8705.3398
| Thermal Feedrate | MMBtu/hr |  | 237.9 |  | 185.7 |  | 188.3 |  | 185.7 |  | 202.9 |  | 167.4 | [54 empty] | 63.1 | 95.9 | 95.9 | 109 | 79 | 108.9 | 301 | 281.6 | 284.2 | 294.7 | 281.9 | 276.3 | 286.6167
208C2 | Chlorine | lb/hr |  | 23.8 |  | 20 |  | 21.7 |  | 24.3 |  | 26.6 |  |  | nd | 65.6 | nd | 62.3 | nd | 64.8 | nd | 64.8 | nd | 42.8 |  |  | 104 |  |  |  | 30
208C2 | Antimony | lb/hr | nd | 0.146 | nd | 0.1 | nd | 0.145 | nd | 0.114 | nd | 0.125 | nd | 0.257 | nd | 3.28 | nd | 3.11 | nd | 3.24 | nd | 3.24 | nd | 3.24 |  | 0.0324 | [6 empty] | 8.82e-05 | 0.00011 | 0.000132 | 8.82e-05 | 0.000132 | 0.000154 |  |  | 2.2e-05 |  |  |  | 0.000176 | 0.000176 | 0.000198 | 0.000176 | 0.000176 | 0.000176
208C2 | Arsenic | lb/hr |  | 0.402 |  | 0.371 |  | 0.348 |  | 0.357 |  | 0.312 | nd | 2.57 | nd | 0.328 | nd | 0.312 | nd | 0.324 | nd | 0.324 | nd | 0.324 | nd | 1.62 | [6 empty] | 0.00137 | 0.00386 | 0.00516 | 0.0019 | 0.00205 | 0.00218 | 0.000882 | 0.00159 | 0.00152 | 0.00348 | 0.00366 | 0.00346 | 0.172 | 0.177 | 0.192 | 0.175 | 0.172 | 0.189
208C2 | Barium | lb/hr |  | 0.768 |  | 0.557 |  | 0.623 |  | 0.7 |  | 0.734 | nd | 1.29 | nd | 6.56 | nd | 6.23 | nd | 6.48 | nd | 6.48 | nd | 6.48 | nd | 6.71 |  |  |  |  | 0.2 | [13 empty] | 0.000132 | 0.000132 | 0.000154 | 0.000132 | 0.000132 | 0.000154
208C2 | Beryllium | lb/hr |  | 0.0511 |  | 0.0414 |  | 0.0421 |  | 0.0401 |  | 0.047 | nd | 0.257 | nd | 0.164 | nd | 0.156 | nd | 0.162 | nd | 0.162 | nd | 0.162 | nd | 0.194 | [24 empty] | 0.00441 | 0.00441 | 0.00441 | 0.00441 | 0.00441 | 0.00441
208C2 | Cadmium | lb/hr |  | 0.0439 |  | 0.0214 |  | 0.0276 |  | 0.0201 |  | 0.0234 |  | 0.528 | nd | 0.164 | nd | 0.156 | nd | 0.162 | nd | 0.162 | nd | 0.162 |  | 1.1 | 0.00816 |  |  |  | 0.00816 |  | 0.0229 | 0.0386 | 0.0509 | 0.0203 | 0.0211 | 0.0206 | 0.00567 | 0.014 | 0.0133 | 0.0168 | 0.0174 | 0.0166 | 2.46 | 2.54 | 2.76 | 2.5 | 2.47 | 2.69
208C2 | Chromium | lb/hr |  | 0.293 |  | 0.214 |  | 0.232 |  | 0.0353 |  | 0.25 | nd | 0.515 |  | 1.64 |  | 1.56 |  | 1.62 |  | 1.94 |  | 1.62 |  | 2.4 | 0.0214 |  |  |  | 0.0908 |  | 2.86 | 2.1 | 2.47 | 2.31 | 2.33 | 2.09 |  | 0.00421 | 0.00377 | 0.00712 | 0.00743 | 0.00705 | 0.0361 | 0.0372 | 0.0404 | 0.0367 | 0.0362 | 0.0394
208C2 | Chromium (Hex) | lb/hr | [30 empty] | 2.16 | 1.63 | 2.05 | 1.85 | 1.85 | 1.63 | [6 empty] | 0.000243 | 0.000243 | 0.000265 | 0.000243 | 0.000243 | 0.000265
208C2 | Lead | lb/hr |  | 0.384 |  | 0.286 |  | 0.246 |  | 0.214 |  | 0.25 | nd | 2.57 |  | 1.64 |  | 1.25 |  | 1.62 |  | 0.972 |  | 1.3 | nd | 2.07 | 0.257 |  |  |  | 0.391 |  | 0.0473 | 0.0606 | 0.0789 | 0.0363 | 0.0545 | 0.0878 | 2.55 | 1.31 | 1.64 | 3.61 | 3.76 | 3.57 | 0.0713 | 0.0733 | 0.0799 | 0.0725 | 0.0716 | 0.0778
208C2 | Mercury | lb/hr |  | 0.00904 |  | 0.00705 |  | 0.0086 |  | 0.0086 |  | 0.00772 |  | 0.00265 | nd | 0.0328 | nd | 0.0311 | nd | 0.0324 | nd | 0.0324 | nd | 0.0324 | nd | 0.0324 | 0.0011 | [5 empty] | 2.2e-05 | 2.2e-05 | 2.2e-05 | 2.2e-05 | 2.2e-05 | 2.2e-05 | [6 empty] | 2.2e-05 | 2.2e-05 | 2.2e-05 | 2.2e-05 | 2.2e-05 | 2.2e-05
208C2 | Nickel | lb/hr |  | 0.274 |  | 0.243 |  | 0.246 |  | 0.229 |  | 0.265 | nd | 1.29 |  | 1.64 |  | 1.56 |  | 2.59 |  | 2.27 |  | 1.94 | nd | 0.843 | [6 empty] | 0.015 | 0.0109 | 0.0137 | 0.0118 | 0.0119 | 0.0108 | [6 empty] | 0.00421 | 0.00434 | 0.00472 | 0.0043 | 0.00423 | 0.00461
208C2 | Silver | lb/hr | nd | 0.0146 | nd | 0.00992 | nd | 0.0146 | nd | 0.0115 | nd | 0.0126 | nd | 0.515 | nd | 0.328 |  | 0.312 | nd | 0.324 | nd | 0.324 | nd | 0.324 | nd | 0.0324 | 0.00551
208C2 | Thallium | lb/hr | nd | 0.0128 | nd | 0.0115 | nd | 0.013 | nd | 0.0115 | nd | 0.011 | nd | 0.00639 | nd | 0.328 | nd | 0.312 | nd | 0.324 | nd | 0.324 | nd | 0.324 | nd | 0.0972
| Stack Gas Flowrate | dscfm |  | 144600 |  | 149000 |  | 149100 |  | 152000 |  | 151800 |  | 144700 |  | 144600 |  | 149000 |  | 149100 |  | 152000 |  | 151800 |  | 144700 | 144600 | 149000 | 149100 | 152000 | 151800 | 144700 | 144600 | 149000 | 149100 | 152000 | 151800 | 144700 | 144600 | 149000 | 149100 | 152000 | 151800 | 144700 | 144600 | 149000 | 149100 | 152000 | 151800 | 144700 | 144600 | 149000 | 149100 | 152000 | 151800 | 144700 | 144600 | 149000 | 149100 | 152000 | 151800 | 144700
| O2 | % |  | 12.2 |  | 11.5 |  | 12.3 |  | 11.4 |  | 11.7 |  | 12.1 |  | 12.2 |  | 11.5 |  | 12.3 |  | 11.4 |  | 11.7 |  | 12.1 | 12.2 | 11.5 | 12.3 | 11.4 | 11.7 | 12.1 | 12.2 | 11.5 | 12.3 | 11.4 | 11.7 | 12.1 | 12.2 | 11.5 | 12.3 | 11.4 | 11.7 | 12.1 | 12.2 | 11.5 | 12.3 | 11.4 | 11.7 | 12.1 | 12.2 | 11.5 | 12.3 | 11.4 | 11.7 | 12.1 | 12.2 | 11.5 | 12.3 | 11.4 | 11.7 | 12.1
Feedrate MTEC Calculations
| Chlorine | ug/dscm |  | 70011.9533 |  | 52889.118 |  | 62619.42 |  | 62335.8169 |  | 70529.8758 |  | 0 | nd | 192974.1234 | nd | 164749.6026 | nd | 186992.5536 | nd | 166228.8451 | nd | 113484.1611 |  | 0 | 305934.586 | 0 | 0 | 0 | 79544.9727 | 0 | 0 | 0 | 0 | 0 | 0 | 0 | 0 | 0 | 0 | 0 | 0 | 0 | 0 | 0 | 0 | 0 | 0 | 0 |  | 0 | 0 | 0 | 0 | 0 | 0 | 0 | 0 | 0 | 0 | 0 | 0 | 0 | 0 | 0 |  |  | 305934.586 | 0 | 0 | 0 |  |  | 568920.6627 | 217638.7206 | 249611.9735 | 228564.662 | 263559.0096 | 0 | 254715.8381 | 64246.5931 | 0 | 121766.8045 | 186013.3976
| Antimony | ug/dscm | nd | 429.4851 | nd | 264.4456 | nd | 418.4247 | nd | 292.4396 | nd | 331.4374 | nd | 747.0003 | nd | 9648.7062 | nd | 8224.2578 | nd | 9349.6277 | nd | 8311.4423 | nd | 8590.8571 |  | 94.1744 | 0 | 0 | 0 | 0 | 0 | 0 | 0.25946 | 0.29089 | 0.38091 | 0.22626 | 0.35 | 0.44762 | 0 | 0 | 0.063485 | 0 | 0 | 0 | 0.51774 | 0.46542 | 0.57137 | 0.45149 | 0.46666 | 0.51156 |  | 0 | 0 | 0 | 0 | 0 | 0 | 0 | 0 | 0 | 0 | 0 | 0.77719 | 0.75631 | 1.0158 | 0.67774 |  |  | 0 | 0 | 0 | 0 |  |  | 10078.9685 | 8489.4598 | 9769.0681 | 8604.5596 | 8923.1111 | 842.1339 | 7784.5502
| Arsenic | ug/dscm |  | 1182.5548 |  | 981.0931 |  | 1004.2193 |  | 915.7978 |  | 827.2677 | nd | 7470.0032 | nd | 964.8706 | nd | 825.0702 | nd | 934.9628 | nd | 831.1442 | nd | 859.0857 | nd | 4708.718 | 0 | 0 | 0 | 0 | 0 | 0 | 4.0301 | 10.2076 | 14.8901 | 4.874 | 5.4356 | 6.3364 | 2.5946 | 4.2047 | 4.3862 | 8.9271 | 9.7045 | 10.0569 | 505.9687 | 468.0687 | 554.052 | 448.9205 | 456.0578 | 549.3504 |  | 0 | 0 | 0 | 0 | 0 | 0 | 0 | 0 | 0 | 0 | 0 | 512.5934 | 482.481 | 573.3284 | 462.7216 |  |  | 0 | 0 | 0 | 0 |  |  | 2660.0189 | 2288.6444 | 2512.5104 | 2209.6636 | 2157.5513 | 12744.4649 | 4095.4756
| Barium | ug/dscm |  | 2259.2093 |  | 1472.9619 |  | 1797.7833 |  | 1795.682 |  | 1946.2003 | nd | 3749.5347 | nd | 19297.4123 | nd | 16474.9603 | nd | 18699.2554 | nd | 16622.8845 | nd | 17181.7141 | nd | 19503.3936 | 0 | 0 | 0 | 0 | 530.2998 | 0 | 0 | 0 | 0 | 0 | 0 | 0 | 0 | 0 | 0 | 0 | 0 | 0 | 0.3883 | 0.34907 | 0.4444 | 0.33861 | 0.35 | 0.44762 |  | 0 | 0 | 0 | 0 | 0 | 0 | 0 | 0 | 0 | 0 | 0 | 0.3883 | 0.34907 | 0.4444 | 0.33861 |  |  | 0 | 0 | 0 | 0 |  |  | 21557.0099 | 17948.2713 | 20497.4831 | 18418.9051 | 19658.5643 | 23253.3759 | 20222.2682
| Beryllium | ug/dscm |  | 150.3198 |  | 109.4805 |  | 121.4874 |  | 102.8669 |  | 124.6205 | nd | 747.0003 | nd | 482.4353 | nd | 412.5351 | nd | 467.4814 | nd | 415.5721 | nd | 429.5429 | nd | 563.8835 | 0 | 0 | 0 | 0 | 0 | 0 | 0 | 0 | 0 | 0 | 0 | 0 | 0 | 0 | 0 | 0 | 0 | 0 | 0 | 0 | 0 | 0 | 0 | 0 |  | 11.6621 | 12.7259 | 11.3128 | 11.6931 | 12.8182 | 0 | 0 | 0 | 0 | 0 | 0 | 0 | 11.6621 | 12.7259 | 11.3128 |  |  | 0 | 0 | 0 | 0 |  |  | 632.7551 | 533.6776 | 601.6947 | 529.7518 | 565.8564 | 1323.702 | 697.9063
| Cadmium | ug/dscm |  | 129.1397 |  | 56.5914 |  | 79.645 |  | 51.5617 |  | 62.0451 |  | 1534.6933 | nd | 482.4353 | nd | 412.5351 | nd | 467.4814 | nd | 415.5721 | nd | 429.5429 |  | 3197.2776 | 24.0041 | 0 | 0 | 0 | 21.6362 | 0 | 67.3644 | 102.076 | 146.8815 | 52.0748 | 55.9466 | 59.8763 | 16.6793 | 37.0224 | 38.3796 | 43.0964 | 46.1361 | 48.2498 | 7236.5296 | 6716.918 | 7964.4977 | 6413.1499 | 6549.2028 | 7818.7971 |  | 0 | 0 | 0 | 0 | 0 | 0 | 0 | 0 | 0 | 0 | 0 | 7320.5734 | 6856.0164 | 8149.7588 | 6508.321 |  |  | 24.0041 | 0 | 0 | 0 |  |  | 7956.1525 | 7325.1428 | 8696.8852 | 6975.4549 | 7164.5096 | 12658.8941 | 8462.8399
| Chromium | ug/dscm |  | 861.9119 |  | 565.9136 |  | 669.4795 |  | 90.5537 |  | 662.8748 | nd | 1496.9073 |  | 4824.3531 |  | 4125.3512 |  | 4674.8138 |  | 4976.6043 |  | 4295.4285 |  | 6975.8785 | 62.9519 | 0 | 0 | 0 | 240.7561 | 0 | 8413.2011 | 5553.3574 | 7127.6483 | 5925.7505 | 6177.9929 | 6074.8275 | 0 | 11.1332 | 10.879 | 18.2647 | 19.7006 | 20.4916 | 106.1946 | 98.3738 | 116.5818 | 94.145 | 95.9843 | 114.5207 |  | 0 | 0 | 0 | 0 | 0 | 0 | 0 | 0 | 0 | 0 | 0 | 8519.3957 | 5662.8643 | 7255.1091 | 6038.1602 |  |  | 62.9519 | 0 | 0 | 0 |  |  | 14268.6126 | 10354.1291 | 12599.4024 | 11105.3182 | 11492.7372 | 14682.6256 | 12417.1375
| Chromium (Hex) | ug/dscm |  | 0 |  | 0 |  | 0 |  | 0 |  | 0 |  | 0 |  | 0 |  | 0 |  | 0 |  | 0 |  | 0 |  | 0 | 0 | 0 | 0 | 0 | 0 | 0 | 6354.026 | 4310.4631 | 5915.6595 | 4745.7309 | 4905.2733 | 4737.7841 | 0 | 0 | 0 | 0 | 0 | 0 | 0.71483 | 0.6426 | 0.76471 | 0.62336 | 0.64431 | 0.77025 |  | 0 | 0 | 0 | 0 | 0 | 0 | 0 | 0 | 0 | 0 | 0 | 6354.7408 | 4311.1057 | 5916.4242 | 4746.3543 |  |  | 0 | 0 | 0 | 0 |  |  | 6354.7408 | 4311.1057 | 5916.4242 | 4746.3543 | 4905.9176 | 4738.5544 | 5162.1828
| Lead | ug/dscm |  | 1129.6046 |  | 756.3144 |  | 709.8791 |  | 548.9656 |  | 662.8748 | nd | 7470.0032 |  | 4824.3531 |  | 3305.5699 |  | 4674.8138 |  | 2493.4327 |  | 3446.9488 | nd | 6016.6952 | 756.0114 | 0 | 0 | 0 | 1036.7361 | 0 | 139.1414 | 160.254 | 227.6807 | 93.1189 | 144.5067 | 255.2009 | 7501.2807 | 3464.2372 | 4732.5276 | 9260.5884 | 9969.6366 | 10376.6192 | 209.7417 | 193.8386 | 230.5664 | 185.9813 | 189.8473 | 226.1347 |  | 0 | 0 | 0 | 0 | 0 | 0 | 0 | 0 | 0 | 0 | 0 | 7850.1638 | 3818.3299 | 5190.7748 | 9539.6887 |  |  | 756.0114 | 0 | 0 | 0 |  |  | 14560.1329 | 7880.2141 | 10575.4678 | 12582.087 | 15450.5504 | 24344.6532 | 14232.1842
| Mercury | ug/dscm |  | 26.5928 |  | 18.6434 |  | 24.8169 |  | 22.0612 |  | 20.4696 |  | 7.7025 | nd | 96.4871 | nd | 82.2426 | nd | 93.4963 | nd | 83.1144 | nd | 85.9086 | nd | 94.1744 | 3.2358 | 0 | 0 | 0 | 0 | 0 | 0.064717 | 0.058178 | 0.063485 | 0.056436 | 0.058333 | 0.063946 | 0 | 0 | 0 | 0 | 0 | 0 | 0.064717 | 0.058178 | 0.063485 | 0.056436 | 0.058333 | 0.063946 |  | 0 | 0 | 0 | 0 | 0 | 0 | 0 | 0 | 0 | 0 | 0 | 0.12943 | 0.11636 | 0.12697 | 0.11287 |  |  | 3.2358 | 0 | 0 | 0 |  |  | 78.2016 | 59.8811 | 71.692 | 63.7313 | 63.5405 | 54.9176 | 65.3274 | 0.53931 | 0.1217 | 64.6663 | 65.3274
| Nickel | ug/dscm |  | 806.02 |  | 642.6028 |  | 709.8791 |  | 587.4445 |  | 702.6473 | nd | 3749.5347 |  | 4824.3531 |  | 4125.3512 |  | 7473.9308 |  | 5823.1401 |  | 5143.9082 | nd | 2450.2773 | 0 | 0 | 0 | 0 | 0 | 0 | 44.1252 | 28.8246 | 39.5339 | 30.2701 | 31.5528 | 31.3915 | 0 | 0 | 0 | 0 | 0 | 0 | 12.3845 | 11.4769 | 13.6204 | 11.0306 | 11.2158 | 13.3995 |  | 0 | 0 | 0 | 0 | 0 | 0 | 0 | 0 | 0 | 0 | 0 | 56.5096 | 40.3015 | 53.1544 | 41.3007 |  |  | 0 | 0 | 0 | 0 |  |  | 5686.8827 | 4808.2555 | 8236.9643 | 6451.8853 | 5889.3242 | 6244.603 | 6219.6525
| Silver | ug/dscm | nd | 42.9485 | nd | 26.233 | nd | 42.131 | nd | 29.5005 | nd | 33.4089 | nd | 1496.9073 | nd | 964.8706 |  | 825.0702 | nd | 934.9628 | nd | 831.1442 | nd | 859.0857 | nd | 94.1744 | 16.2086 | 0 | 0 | 0 | 0 | 0 | 0 | 0 | 0 | 0 | 0 | 0 | 0 | 0 | 0 | 0 | 0 | 0 | 0 | 0 | 0 | 0 | 0 | 0 |  | 0 | 0 | 0 | 0 | 0 | 0 | 0 | 0 | 0 | 0 | 0 | 0 | 0 | 0 | 0 |  |  | 16.2086 | 0 | 0 | 0 |  |  | 1024.0278 | 851.3032 | 977.0938 | 860.6447 | 892.4946 | 1591.0816 | 1032.7743
| Thallium | ug/dscm | nd | 37.6535 | nd | 30.4112 | nd | 37.5139 | nd | 29.5005 | nd | 29.1665 | nd | 18.5733 | nd | 964.8706 | nd | 825.0702 | nd | 934.9628 | nd | 831.1442 | nd | 859.0857 | nd | 282.5231 | 0 | 0 | 0 | 0 | 0 | 0 | 0 | 0 | 0 | 0 | 0 | 0 | 0 | 0 | 0 | 0 | 0 | 0 | 0 | 0 | 0 | 0 | 0 | 0 |  | 0 | 0 | 0 | 0 | 0 | 0 | 0 | 0 | 0 | 0 | 0 | 0 | 0 | 0 | 0 |  |  | 0 | 0 | 0 | 0 |  |  | 1002.5241 | 855.4815 | 972.4767 | 860.6447 | 888.2522 | 301.0964 | 813.4126
| SVM | ug/dscm |  | 1258.7443 |  | 812.9057 |  | 789.5241 |  | 600.5274 |  | 724.9199 |  | 9004.6965 |  | 2894.6119 |  | 2065.3201 |  | 2804.8883 |  | 1662.2885 |  | 2153.0173 |  | 6205.6252 | 780.0155 | 0 | 0 | 0 | 1058.3724 | 0 | 206.5058 | 262.33 | 374.5622 | 145.1937 | 200.4533 | 315.0772 | 7517.96 | 3501.2596 | 4770.9072 | 9303.6848 | 10015.7727 | 10424.8691 | 7446.2713 | 6910.7566 | 8195.0641 | 6599.1312 | 6739.0501 | 8044.9319 |  | 0 | 0 | 0 | 0 | 0 | 0 | 0 | 0 | 0 | 0 | 0 | 15170.7372 | 10674.3462 | 13340.5336 | 16048.0098 | 16955.2761 | 18784.8781 | 780.0155 | 0 | 0 | 0 | 1058.3724 | 0 | 20104.1089 | 13552.572 | 16934.946 | 18310.8256 | 20891.5856 | 33995.1998 | 20631.5396 | 306.398 | 15162.2968 | 5162.8448 | 20631.5396
| LVM | ug/dscm |  | 2194.7865 |  | 1656.4872 |  | 1795.1862 |  | 1109.2184 |  | 1614.7629 |  | 9713.9108 |  | 5548.006 |  | 4744.1539 |  | 5376.0359 |  | 5599.9625 |  | 4939.7428 |  | 9612.1792 | 62.9519 | 0 | 0 | 0 | 240.7561 | 0 | 8417.2312 | 5563.565 | 7142.5384 | 5930.6245 | 6183.4285 | 6081.1639 | 2.5946 | 15.3378 | 15.2653 | 27.1918 | 29.4051 | 30.5485 | 612.1633 | 566.4425 | 670.6338 | 543.0655 | 552.0421 | 663.8711 |  | 11.6621 | 12.7259 | 11.3128 | 11.6931 | 12.8182 | 0 | 0 | 0 | 0 | 0 | 0 | 9031.9891 | 6157.0073 | 7841.1634 | 6512.1946 | 6776.5688 | 6788.4017 | 62.9519 | 0 | 0 | 0 | 240.7561 | 0 | 16837.7336 | 12557.6484 | 15012.3855 | 13221.3755 | 13571.8307 | 26114.4918 | 16219.2442 | 50.618 | 7186.5612 | 8984.0721 | 16221.2513

## process 1
Process Information 1
* | 208C10 |  | max op cond | R1 | R2 | R3
| ESP Power | kVA | min HRA | 87 | 79 | 76
| ESP Inlet Temp | F | max HRA | 400 | 404.5 | 401
| Flame Temperature | F | max HRA | 2750 | 2791 | 2850
* | 208C11 |  | D/F, DRE test | R1 | R2 | R3
| ESP Inlet Temp | F | RA | not available
| Combustion Temp | F | RA | 2332 | 2308 | 2380
| ESP Power | kVA |  | 122.4 | 112 | 91.3

## process 2
Process Information 2
|  | 208C1 |  | R1 | R2 | R3 | R4
208C1 | 20810 | Combustion Temperature | F | 1791 | 1787 | 1791 | 1707
208C1 | 20810 | ESP Temperature | F | 417 | 416 | 419 | 386
208C1 | 20810 | ESP Power | kVA | 58 | 52 | 71 | 81
|  | 208C2 |  | R1 | R2 | R3 | R4 | R5 | R6
208C2 | 20810 | Combustion Temperature | F | 1787 | 1775 | 1757 | 1736 | 1734 | 1775
208C2 | 20810 | ESP Temperature | F | 407 | 410 | 401 | 401 | 407 | 412
208C2 | 20810 | ESP Power | kVA | 68 | 90 | 81 | 83 | 89 | 85

## df c10
PCDD/PCDF
N
Facility Name and ID: |  | 208, Keystone Cement, Bath, PA, Kiln No. 2
Condition ID: |  | 208C10
Condition/Test Date: |  | 9/23/1999, CoC
|  | I-TEF |  | Run 1 |  |  |  |  | Run 2 |  |  |  |  | Run 3
|  | Wght Fact |  | Total | TEQ | Total | TEQ |  | Total | TEQ | Total | TEQ |  | Total | TEQ | Total | TEQ
|  |  |  | Full ND | Full ND | 1/2 ND | 1/2 ND |  | Full ND | Full ND | 1/2 ND | 1/2 ND |  | Full ND | Full ND | 1/2 ND | 1/2 ND
Stack Gas Catch (pg)
| 2,3,7,8-TCDD | 1 | nd | 5 | 5 | 2.5 | 2.5 |  | 30 | 30 | 30 | 30 |  | 5 | 5 | 5 | 5
| TCDD Total | 0 |  | 50 | 0 | 50 | 0 |  | 880 | 0 | 880 | 0 |  | 80 | 0 | 80 | 0
| 1,2,3,7,8-PCDD | 0.5 | nd | 6 | 3 | 3 | 1.5 |  | 70 | 35 | 70 | 35 | nd | 6 | 3 | 3 | 1.5
| PCDD Total | 0 |  | 50 | 0 | 50 | 0 |  | 850 | 0 | 850 | 0 |  | 30 | 0 | 30 | 0
| 1,2,3,4,7,8-HxCDD | 0.1 | nd | 10 | 1 | 5 | 0.5 |  | 30 | 3 | 30 | 3 | nd | 10 | 1 | 5 | 0.5
| 1,2,3,6,7,8-HxCDD | 0.1 | nd | 8 | 0.8 | 4 | 0.4 |  | 30 | 3 | 30 | 3 | nd | 10 | 1 | 5 | 0.5
| 1,2,3,7,8,9-HxCDD | 0.1 | nd | 8 | 0.8 | 4 | 0.4 |  | 60 | 6 | 60 | 6 | nd | 10 | 1 | 5 | 0.5
| HxCDD Total | 0 | nd | 90 | 0 | 45 | 0 |  | 760 | 0 | 760 | 0 |  | 130 | 0 | 130 | 0
| 1,2,3,4,6,7,8-HpCDD | 0.01 | nd | 10 | 0.1 | 5 | 0.05 |  | 70 | 0.7 | 70 | 0.7 |  | 20 | 0.2 | 20 | 0.2
| HpCDD Total | 0 | nd | 10 | 0 | 5 | 0 |  | 170 | 0 | 170 | 0 |  | 20 | 0 | 20 | 0
| OCDD | 0.001 |  | 30 | 0.03 | 30 | 0.03 |  | 100 | 0.1 | 100 | 0.1 |  | 40 | 0.04 | 40 | 0.04
| 2,3,7,8-TCDF | 0.1 | nd | 4 | 0.4 | 2 | 0.2 | nd | 8 | 0.8 | 4 | 0.4 | nd | 4 | 0.4 | 2 | 0.2
| TCDF Total | 0 | nd | 4 | 0 | 2 | 0 |  | 70 | 0 | 70 | 0 |  | 8 | 0 | 8 | 0
| 1,2,3,7,8-PCDF | 0.05 | nd | 4 | 0.2 | 2 | 0.1 | nd | 5 | 0.25 | 2.5 | 0.125 | nd | 4 | 0.2 | 2 | 0.1
| 2,3,4,7,8-PCDF | 0.5 | nd | 4 | 2 | 2 | 1 |  | 10 | 5 | 10 | 5 | nd | 4 | 2 | 2 | 1
| PCDF Total | 0 | nd | 4 | 0 | 2 | 0 |  | 60 | 0 | 60 | 0 | nd | 4 | 0 | 2 | 0
| 1,2,3,4,7,8-HxCDF | 0.1 | nd | 6 | 0.6 | 3 | 0.3 |  | 30 | 3 | 30 | 3 | nd | 8 | 0.8 | 4 | 0.4
| 1,2,3,6,7,8-HxCDF | 0.1 | nd | 5 | 0.5 | 2.5 | 0.25 | nd | 6 | 0.6 | 3 | 0.3 | nd | 7 | 0.7 | 3.5 | 0.35
| 2,3,4,6,7,8-HxCDF | 0.1 | nd | 6 | 0.6 | 3 | 0.3 |  | 10 | 1 | 10 | 1 | nd | 8 | 0.8 | 4 | 0.4
| 1,2,3,7,8,9-HxCDF | 0.1 | nd | 7 | 0.7 | 3.5 | 0.35 | nd | 9 | 0.9 | 4.5 | 0.45 | nd | 10 | 1 | 5 | 0.5
| HxCDF Total | 0 | nd | 6 | 0 | 3 | 0 |  | 60 | 0 | 60 | 0 | nd | 8 | 0 | 4 | 0
| 1,2,3,4,6,7,8-HpCDF | 0.01 | nd | 7 | 0.07 | 3.5 | 0.035 |  | 30 | 0.3 | 30 | 0.3 | nd | 10 | 0.1 | 5 | 0.05
| 1,2,3,4,7,8,9-HpCDF | 0.01 | nd | 10 | 0.1 | 5 | 0.05 | nd | 10 | 0.1 | 5 | 0.05 | nd | 10 | 0.1 | 5 | 0.05
| HpCDF Total | 0 | nd | 9 | 0 | 4.5 | 0 |  | 50 | 0 | 50 | 0 | nd | 10 | 0 | 5 | 0
| OCDF | 0.001 | nd | 10 | 0.01 | 5 | 0.005 | nd | 10 | 0.01 | 5 | 0.005 | nd | 20 | 0.02 | 10 | 0.01
| Gas sample volume (dscf) |  |  |  | 110.651 | 110.651 | 110.651 |  |  | 113.138 | 113.138 | 113.138 |  |  | 111.934 | 111.934 | 111.934
| O2 (%) |  |  |  | 8.1 | 8.1 | 8.1 |  |  | 8.1 | 8.1 | 8.1 |  |  | 8.1 | 8.1 | 8.1
| PCDD/PCDF (ng sample) |  |  |  | 0.01591 | 0.1965 | 0.00797 |  |  | 0.08976 | 3.005 | 0.08843 |  |  | 0.01736 | 0.329 | 0.0113
| PCDD/PCDF (ng/dscm @ 7% O2) |  | 99.8114 |  | 0.005514 | 0.068102 | 0.0027622 | 2.9635 |  | 0.030425 | 1.0186 | 0.029974 | 69.8157 |  | 0.0059476 | 0.11272 | 0.0038714
| TEQ Cond Avg | 0.012202
| Total Cond Avg | 0.39979

## df c11
PCDD/PCDF
N
Facility Name and ID: |  | 208, Keystone Cement, Bath, PA, Kiln No. 2
Condition ID: |  | 208C11
Condition/Test Date: |  | Dec 7-8, 1999
|  | I-TEF |  | Run 2 |  |  |  |  | Run 3 |  |  |  |  | Run 4
|  | Wght Fact |  | Total | TEQ | Total | TEQ |  | Total | TEQ | Total | TEQ |  | Total | TEQ | Total | TEQ
|  |  |  | Full ND | Full ND | 1/2 ND | 1/2 ND |  | Full ND | Full ND | 1/2 ND | 1/2 ND |  | Full ND | Full ND | 1/2 ND | 1/2 ND
Stack Gas Catch (pg)
| 2,3,7,8-TCDD | 1 | nd | 110 | 110 | 55 | 55 |  | 500 | 500 | 500 | 500 | nd | 250 | 250 | 125 | 125
| TCDD Total | 0 |  | 680 | 0 | 680 | 0 |  | 12000 | 0 | 12000 | 0 |  | 170 | 0 | 170 | 0
| 1,2,3,7,8-PCDD | 0.5 |  | 81 | 40.5 | 81 | 40.5 |  | 1900 | 950 | 1900 | 950 | nd | 210 | 105 | 105 | 52.5
| PCDD Total | 0 |  | 670 | 0 | 670 | 0 |  | 22000 | 0 | 22000 | 0 | nd | 260 | 0 | 130 | 0
| 1,2,3,4,7,8-HxCDD | 0.1 |  | 19 | 1.9 | 19 | 1.9 |  | 720 | 72 | 720 | 72 | nd | 92 | 9.2 | 46 | 4.6
| 1,2,3,6,7,8-HxCDD | 0.1 |  | 27 | 2.7 | 27 | 2.7 |  | 1000 | 100 | 1000 | 100 | nd | 100 | 10 | 50 | 5
| 1,2,3,7,8,9-HxCDD | 0.1 |  | 44 | 4.4 | 44 | 4.4 |  | 1900 | 190 | 1900 | 190 | nd | 87 | 8.7 | 43.5 | 4.35
| HxCDD Total | 0 |  | 330 | 0 | 330 | 0 |  | 15000 | 0 | 15000 | 0 |  | 61 | 0 | 61 | 0
| 1,2,3,4,6,7,8-HpCDD | 0.01 |  | 81 | 0.81 | 81 | 0.81 |  | 3500 | 35 | 3500 | 35 | nd | 200 | 2 | 100 | 1
| HpCDD Total | 0 |  | 160 | 0 | 160 | 0 |  | 8700 | 0 | 8700 | 0 | nd | 200 | 0 | 100 | 0
| OCDD | 0.001 |  | 110 | 0.11 | 110 | 0.11 |  | 2200 | 2.2 | 2200 | 2.2 |  | 52 | 0.052 | 52 | 0.052
| 2,3,7,8-TCDF | 0.1 | nd | 130 | 13 | 65 | 6.5 |  | 180 | 18 | 180 | 18 |  | 82 | 8.2 | 82 | 8.2
| TCDF Total | 0 |  | 580 | 0 | 580 | 0 |  | 1400 | 0 | 1400 | 0 |  | 82 | 0 | 82 | 0
| 1,2,3,7,8-PCDF | 0.05 |  | 47 | 2.35 | 47 | 2.35 |  | 61 | 3.05 | 61 | 3.05 | nd | 140 | 7 | 70 | 3.5
| 2,3,4,7,8-PCDF | 0.5 |  | 88 | 44 | 88 | 44 |  | 74 | 37 | 74 | 37 | nd | 140 | 70 | 70 | 35
| PCDF Total | 0 |  | 720 | 0 | 720 | 0 |  | 1900 | 0 | 1900 | 0 | nd | 180 | 0 | 90 | 0
| 1,2,3,4,7,8-HxCDF | 0.1 |  | 110 | 11 | 110 | 11 |  | 140 | 14 | 140 | 14 |  | 44 | 4.4 | 44 | 4.4
| 1,2,3,6,7,8-HxCDF | 0.1 |  | 59 | 5.9 | 59 | 5.9 |  | 120 | 12 | 120 | 12 | nd | 86 | 8.6 | 43 | 4.3
| 2,3,4,6,7,8-HxCDF | 0.1 |  | 47 | 4.7 | 47 | 4.7 |  | 32 | 3.2 | 32 | 3.2 | nd | 110 | 11 | 55 | 5.5
| 1,2,3,7,8,9-HxCDF | 0.1 | nd | 22 | 2.2 | 11 | 1.1 | nd | 23 | 2.3 | 11.5 | 1.15 | nd | 120 | 12 | 60 | 6
| HxCDF Total | 0 |  | 480 | 0 | 480 | 0 |  | 1600 | 0 | 1600 | 0 |  | 110 | 0 | 110 | 0
| 1,2,3,4,6,7,8-HpCDF | 0.01 |  | 120 | 1.2 | 120 | 1.2 |  | 180 | 1.8 | 180 | 1.8 |  | 54 | 0.54 | 54 | 0.54
| 1,2,3,4,7,8,9-HpCDF | 0.01 | nd | 28 | 0.28 | 14 | 0.14 | nd | 85 | 0.85 | 42.5 | 0.425 | nd | 78 | 0.78 | 39 | 0.39
| HpCDF Total | 0 |  | 180 | 0 | 180 | 0 |  | 360 | 0 | 360 | 0 |  | 54 | 0 | 54 | 0
| OCDF | 0.001 |  | 70 | 0.07 | 70 | 0.07 |  | 160 | 0.16 | 160 | 0.16 | nd | 180 | 0.18 | 90 | 0.09
| Gas sample volume (dscf) |  |  |  | 141.004 | 141.004 | 141.004 |  |  | 122.855 | 122.855 | 122.855 |  |  | 123.014 | 123.014 | 123.014
| O2 (%) |  |  |  | 9.6 | 9.6 | 9.6 |  |  | 10 | 10 | 10 |  |  | 10 | 10 | 10
| PCDD/PCDF (ng sample) |  |  |  | 0.24512 | 3.98 | 0.18238 |  |  | 1.9416 | 65.32 | 1.94 |  |  | 0.50765 | 0.939 | 0.26042
| PCDD/PCDF (ng/dscm @ 7% O2) |  | 51.1913 |  | 0.075437 | 1.2249 | 0.056128 | 0.16224 |  | 0.71073 | 23.9112 | 0.71016 | 97.4014 |  | 0.18559 | 0.34329 | 0.095208
| TEQ Cond Avg | 0.21537
| Total Cond Avg | 6.3078
Note: Run 1 removed (Not representative of process conditions)

## df c1
|  | 208C1 | I-TEF |  | R1 |  |  |  | R2 |  |  |  | R3
|  |  | Wght Fact |  | Total | Total | TEQ |  | Total | Total | TEQ |  | Total | Total | TEQ
|  | ng/dscm |  |  | Full ND | 1/2 ND | 1/2 ND |  | Full ND | 1/2 ND | 1/2 ND |  | Full ND | 1/2 ND | 1/2 ND
208C1 | 1 | 4D 2378 | 1 | 1 | 0.00032494 | 0.00016247 | 0.00016247 | 1 | 0.00037847 | 0.00018923 | 0.00018923 | 1 | 0.00015464 | 7.732e-05 | 7.732e-05
208C1 | 2 | 4D Other | 0 |  | 0.090709 | 0.090709 | 0 |  | 0.14126 | 0.14126 | 0 |  | 0.11347 | 0.11347 | 0
208C1 | 3 | 4D Total | 0 |  | 0.091034 | 0.091034 | 0 |  | 0.14164 | 0.14164 | 0 |  | 0.11363 | 0.11363 | 0
208C1 | 4 | 5D 12378 | 0.5 |  | 0.0011811 | 0.0011811 | 0.00059056 | 1 | 0.00053031 | 0.00026515 | 0.00013258 | 1 | 0.00011604 | 5.802e-05 | 2.901e-05
208C1 | 5 | 5D Other | 0 |  | 0.055812 | 0.055812 | 0 |  | 0.071537 | 0.071537 | 0 |  | 0.050064 | 0.050064 | 0
208C1 | 5 | 5D Total | 0 |  | 0.056993 | 0.056993 | 0 |  | 0.072068 | 0.072068 | 0 |  | 0.05018 | 0.05018 | 0
208C1 | 7 | 6D 123478 | 0.1 |  | 0.0013849 | 0.0013849 | 0.00013849 |  | 0.00083399 | 0.00083399 | 8.3399e-05 | 1 | 0.0003474 | 0.0001737 | 1.737e-05
208C1 | 8 | 6D 123678 | 0.1 |  | 0.0034557 | 0.0034557 | 0.00034557 |  | 0.0025836 | 0.0025836 | 0.00025836 |  | 0.0016622 | 0.0016622 | 0.00016622
208C1 | 9 | 6D 123789 | 0.1 |  | 0.0024448 | 0.0024448 | 0.00024448 |  | 0.0009473 | 0.0009473 | 9.473e-05 | 1 | 0.00023208 | 0.00011604 | 1.1604e-05
208C1 | 10 | 6D Other | 0 |  | 0.061055 | 0.061055 | 0 |  | 0.059091 | 0.059091 | 0 |  | 0.043113 | 0.043113 | 0
208C1 | 11 | 6D Total | 0 |  | 0.06834 | 0.06834 | 0 |  | 0.063456 | 0.063456 | 0 |  | 0.045355 | 0.045355 | 0
208C1 | 12 | 7D 1234678 | 0.01 |  | 0.052867 | 0.052867 | 0.00052867 |  | 0.041699 | 0.041699 | 0.00041699 |  | 0.037394 | 0.037394 | 0.00037394
208C1 | 13 | 7D Other | 0 |  | 0.03662 | 0.03662 | 0 |  | 0.041699 | 0.041699 | 0 |  | 0.028226 | 0.028226 | 0
208C1 | 14 | 7D Total | 0 |  | 0.089487 | 0.089487 | 0 |  | 0.083399 | 0.083399 | 0 |  | 0.06562 | 0.06562 | 0
208C1 | 15 | 8D | 0.001 |  | 0.30946 | 0.30946 | 0.00030946 |  | 0.35354 | 0.35354 | 0.00035354 |  | 0.28226 | 0.28226 | 0.00028226
208C1 | 16 | 4F 2378 | 0.1 |  | 0.0012636 | 0.0012636 | 0.00012636 |  | 0.0029915 | 0.0029915 | 0.00029915 | 1 | 0.00069721 | 0.0003486 | 3.486e-05
208C1 | 17 | 4F Other | 0 |  | 0.010548 | 0.010548 | 0 |  | 0.020578 | 0.020578 | 0 |  | 0.0050928 | 0.0050928 | 0
208C1 | 18 | 4F Total | 0 |  | 0.011811 | 0.011811 | 0 |  | 0.023569 | 0.023569 | 0 |  | 0.00579 | 0.00579 | 0
208C1 | 19 | 5F 12378 | 0.05 |  | 0.0029657 | 0.0029657 | 0.00014828 |  | 0.002085 | 0.002085 | 0.00010425 | 1 | 0.0002702 | 0.0001351 | 6.755e-06
208C1 | 20 | 5F 23478 | 0.5 |  | 0.0037909 | 0.0037909 | 0.0018955 |  | 0.0035354 | 0.0035354 | 0.0017677 |  | 0.0029432 | 0.0029432 | 0.0014716
208C1 | 21 | 5F Other | 0 |  | 0.022127 | 0.022127 | 0 |  | 0.017042 | 0.017042 | 0 |  | 0.0072326 | 0.0072326 | 0
208C1 | 22 | 5F Total | 0 |  | 0.028883 | 0.028883 | 0 |  | 0.022663 | 0.022663 | 0 |  | 0.010446 | 0.010446 | 0
208C1 | 23 | 6F 123478 | 0.1 |  | 0.0037136 | 0.0037136 | 0.00037136 | 1 | 0.0014414 | 0.00072068 | 7.2068e-05 |  | 0.0020892 | 0.0020892 | 0.00020892
208C1 | 24 | 6F 123678 | 0.1 | 1 | 0.003172 | 0.001586 | 0.0001586 | 1 | 0.0015932 | 0.0007966 | 7.966e-05 | 1 | 0.001199 | 0.0005995 | 5.995e-05
208C1 | 25 | 6F 123789 | 0.1 |  | 0.0010986 | 0.0010986 | 0.00010986 | 1 | 0.00072068 | 0.00036034 | 3.6034e-05 | 1 | 0.0002702 | 0.0001351 | 1.351e-05
208C1 | 26 | 6F 234678 | 0.1 | 1 | 0.00028625 | 0.00014313 | 1.4313e-05 | 1 | 0.00015161 | 7.5807e-05 | 7.5807e-06 | 1 | 0.000386 | 0.000193 | 1.93e-05
208C1 | 27 | 6F Other | 0 |  | 0.010065 | 0.010065 | 0 |  | 0.0036852 | 0.0036852 | 0 |  | 0.0022315 | 0.0022315 | 0
208C1 | 28 | 6F Total | 0 |  | 0.018336 | 0.018336 | 0 |  | 0.007592 | 0.007592 | 0 |  | 0.006176 | 0.006176 | 0
208C1 | 29 | 7F 1234678 | 0.01 |  | 0.010986 | 0.010986 | 0.00010986 |  | 0.0035581 | 0.0035581 | 3.5581e-05 |  | 0.0031604 | 0.0031604 | 3.1604e-05
208C1 | 30 | 7F 1234789 | 0.01 | 1 | 0.0007324 | 0.0003662 | 3.662e-06 | 1 | 0.0023569 | 0.0011785 | 1.1785e-05 | 1 | 0.002702 | 0.001351 | 1.351e-05
208C1 | 31 | 7F Other | 0 |  | -0.0007324 | -0.0007324 | 0 |  | 0.00015864 | 0.00015864 | 0 |  | -0.002702 | -0.002702 | 0
208C1 | 32 | 7F Total | 0 |  | 0.010986 | 0.010986 | 0 |  | 0.0060736 | 0.0060736 | 0 |  | 0.0031604 | 0.0031604 | 0
208C1 | 33 | 8F | 0.001 |  | 0.0032494 | 0.0032494 | 3.2494e-06 |  | 0.0023796 | 0.0023796 | 2.3796e-06 |  | 0.0024125 | 0.0024125 | 2.4125e-06
208C1 | 34 | Total PCDD/PCDF |  |  | 0.68858 | 0.68858 |  |  | 0.77638 | 0.77638 |  |  | 0.58503 | 0.58503
208C1 | 35 | TEQ |  | 12.1092 | 0.0055997 |  | 0.0052607 | 23.6452 | 0.0044739 |  | 0.003945 | 18.2506 | 0.0031033 |  | 0.0028202

## df c3
|  | 208C3 | I-TEF |  | R1 |  |  |  | R2 |  |  |  | R3
|  |  | Wght Fact |  | Total | Total | TEQ |  | Total | Total | TEQ |  | Total | Total | TEQ
|  | ng/dscm |  |  | Full ND | 1/2 ND | 1/2 ND |  | Full ND | 1/2 ND | 1/2 ND |  | Full ND | 1/2 ND | 1/2 ND
208C3 | 1 | 4D 2378 | 1 |  | 0.0074506 | 0.0074506 | 0.0074506 | 1 | 0.0071795 | 0.0035897 | 0.0035897 |  | 0.01839 | 0.01839 | 0.01839
208C3 | 2 | 4D Other | 0 |  | 0 |  |  |  | 0.0071795 | 0.0071795 | 0 |  | 0.49652 | 0.49652 | 0
208C3 | 3 | 4D Total | 0 |  | 0.0074506 | 0.0074506 | 0 |  | 0.014359 | 0.014359 | 0 |  | 0.51491 | 0.51491 | 0
208C3 | 4 | 5D 12378 | 0.5 |  | 0.011176 | 0.011176 | 0.005588 | 1 | 0.0071795 | 0.0035897 | 0.0017949 |  | 0.033101 | 0.033101 | 0.016551
208C3 | 5 | 5D Other | 0 |  | 0.011176 | 0.011176 | 0 |  | 0.0071795 | 0.0071795 | 0 |  | 0.22803 | 0.22803 | 0
208C3 | 5 | 5D Total | 0 |  | 0.022352 | 0.022352 | 0 |  | 0.014359 | 0.014359 | 0 |  | 0.26113 | 0.26113 | 0
208C3 | 7 | 6D 123478 | 0.1 | 1 | 0.011176 | 0.005588 | 0.0005588 | 1 | 0.010769 | 0.0053846 | 0.00053846 |  | 0.014712 | 0.014712 | 0.0014712
208C3 | 8 | 6D 123678 | 0.1 |  | 0.0074506 | 0.0074506 | 0.00074506 |  | 0.0071795 | 0.0071795 | 0.00071795 |  | 0.014712 | 0.014712 | 0.0014712
208C3 | 9 | 6D 123789 | 0.1 |  | 0.018627 | 0.018627 | 0.0018627 |  | 0.010769 | 0.010769 | 0.0010769 |  | 0.029424 | 0.029424 | 0.0029424
208C3 | 10 | 6D Other | 0 |  | 0.052154 | 0.052154 | 0 |  | 0.035897 | 0.035897 | 0 |  | 0.25378 | 0.25378 | 0
208C3 | 11 | 6D Total | 0 |  | 0.089408 | 0.089408 | 0 |  | 0.064615 | 0.064615 | 0 |  | 0.31263 | 0.31263 | 0
208C3 | 12 | 7D 1234678 | 0.01 |  | 0.048429 | 0.048429 | 0.00048429 |  | 0.035897 | 0.035897 | 0.00035897 |  | 0.029424 | 0.029424 | 0.00029424
208C3 | 13 | 7D Other | 0 |  | 0.067056 | 0.067056 | 0 |  | 0 |  |  |  | 0.014712 | 0.014712 | 0
208C3 | 14 | 7D Total | 0 |  | 0.11548 | 0.11548 | 0 |  | 0.035897 | 0.035897 | 0 |  | 0.044135 | 0.044135 | 0
208C3 | 15 | 8D | 0.001 |  | 0.13039 | 0.13039 | 0.00013039 |  | 0.075385 | 0.075385 | 7.5385e-05 |  | 0.051491 | 0.051491 | 5.1491e-05
208C3 | 16 | 4F 2378 | 0.1 |  | 0.0014901 | 0.0014901 | 0.00014901 |  | 0.0021538 | 0.0021538 | 0.00021538 |  | 0.066203 | 0.066203 | 0.0066203
208C3 | 17 | 4F Other | 0 |  | 0.0022352 | 0.0022352 | 0 |  | 0.0014359 | 0.0014359 | 0 |  | 1.5889 | 1.5889 | 0
208C3 | 18 | 4F Total | 0 |  | 0.0037253 | 0.0037253 | 0 |  | 0.0035897 | 0.0035897 | 0 |  | 1.6551 | 1.6551 | 0
208C3 | 19 | 5F 12378 | 0.05 | 1 | 0.0074506 | 0.0037253 | 0.00018627 | 1 | 0.0071795 | 0.0035897 | 0.00017949 |  | 0.029424 | 0.029424 | 0.0014712
208C3 | 20 | 5F 23478 | 0.5 | 1 | 0.0074506 | 0.0037253 | 0.0018627 | 1 | 0.0071795 | 0.0035897 | 0.0017949 |  | 0.058847 | 0.058847 | 0.029424
208C3 | 21 | 5F Other | 0 |  | -0.0074506 | -0.0074506 | 0 |  | -0.0071795 | -0.0071795 | 0 |  | 0.61054 | 0.61054 | 0
208C3 | 22 | 5F Total | 0 | 1 | 0.0074506 | 0.0037253 | 0 | 1 | 0.0071795 | 0.0035897 | 0 |  | 0.69881 | 0.69881 | 0
208C3 | 23 | 6F 123478 | 0.1 | 1 | 0.0074506 | 0.0037253 | 0.00037253 |  | 0.0071795 | 0.0071795 | 0.00071795 |  | 0.051491 | 0.051491 | 0.0051491
208C3 | 24 | 6F 123678 | 0.1 | 1 | 0.0074506 | 0.0037253 | 0.00037253 |  | 0.0028718 | 0.0028718 | 0.00028718 |  | 0.01839 | 0.01839 | 0.001839
208C3 | 25 | 6F 123789 | 0.1 | 1 | 0.0074506 | 0.0037253 | 0.00037253 | 1 | 0.0071795 | 0.0035897 | 0.00035897 | 1 | 0.0073559 | 0.0036779 | 0.00036779
208C3 | 26 | 6F 234678 | 0.1 |  | 0.0037253 | 0.0037253 | 0.00037253 |  | 0.0035897 | 0.0035897 | 0.00035897 |  | 0.022068 | 0.022068 | 0.0022068
208C3 | 27 | 6F Other | 0 |  | -0.022352 | -0.022352 | 0 |  | -0.0064615 | -0.0064615 | 0 |  | 0.069881 | 0.069881 | 0
208C3 | 28 | 6F Total | 0 |  | 0.0037253 | 0.0037253 | 0 |  | 0.014359 | 0.014359 | 0 |  | 0.16919 | 0.16919 | 0
208C3 | 29 | 7F 1234678 | 0.01 |  | 0.011176 | 0.011176 | 0.00011176 |  | 0.0071795 | 0.0071795 | 7.1795e-05 |  | 0.022068 | 0.022068 | 0.00022068
208C3 | 30 | 7F 1234789 | 0.01 | 1 | 0.011176 | 0.005588 | 5.588e-05 | 1 | 0.010769 | 0.0053846 | 5.3846e-05 | 1 | 0.0073559 | 0.0036779 | 3.6779e-05
208C3 | 31 | 7F Other | 0 |  | -0.011176 | -0.011176 | 0 |  | -0.010769 | -0.010769 | 0 |  | -0.022068 | -0.022068 | 0
208C3 | 32 | 7F Total | 0 |  | 0.011176 | 0.011176 | 0 |  | 0.0071795 | 0.0071795 | 0 |  | 0.0073559 | 0.0073559 | 0
208C3 | 33 | 8F | 0.001 | 1 | 0.014901 | 0.0074506 | 7.4506e-06 | 1 | 0.014359 | 0.0071795 | 7.1795e-06 | 1 | 0.011034 | 0.0055169 | 5.5169e-06
208C3 | 34 | Total PCDD/PCDF |  |  | 0.40606 | 0.39488 |  |  | 0.25128 | 0.24051 |  |  | 3.7258 | 3.7202
208C3 | 35 | TEQ |  | 30.9636 | 0.024472 |  | 0.020683 | 81.0849 | 0.020515 |  | 0.012198 | 0.92236 | 0.088922 |  | 0.088512