## list
source
cond
emiss 1
emiss 2
feed 1
feed 2
process 1
process 2
df c10
df c11
df c12
df c13
df c2
df c3

## source
Source Description
Phase I ID No. | 300
EPA ID No. | IND005081542
Facility Name | Essroc
Facility Location
City | Logansport
State | IN
Unit ID Name/No. | Kiln No. 1
Other Sister Facilities | Kiln No. 2 (ID No. 491)
Number of Sister Facilities | 1
Combustor Class | Cement Kiln (CK)
Combustor Type | Wet, long
Combustor Characteristics
Capacity (MMBtu/hr)
APCS Detailed Acronym | ESP
APCS General Class | ESP
APCS Characteristics | 5 compartments, 2 fields/compartment, 54,000 ft2 plate area, Research Cottrell, 360 SCA
Hazardous Wastes | Liq, solid
Haz Waste Description | Containerized solids mid kiln for Kiln 1
Supplemental Fuel | Coal
Stack Characteristics
Diameter (ft) | 15.5826
Height (ft) | 203.99
Gas Velocity (ft/sec) | 4.4329
Gas Temperature (°F) | 331.6667
Permitting Status | Tier I for Hg, Ag, Tl, Sb, Ba; Tier III for Pb, As, Be, Cd, Cr
HWC Burn Status (Date if Terminated) | Y

## cond
Cond Description
10 | 300C10
| Report Name/Date | RCRA Trial Burn for the Burning of Waste-Derived Fuels for Energy Recovery at Essroc Cement Corp., Logansport, Indiana, APCC Project 98062, March 1999
| Report Prepare | Air Pollution Characterization and Control, LTD
Testing Firm
| Testing Dates | October 13-14, 1998
| Cond Dates | 1998-10-01
| Condition Descr | CoC; Min temp, max CO, POHC DRE, min ESP power
| Content | PM, HCl/Cl2, CO, HC, D/F, SVOC, VOC, TOE
11 | 300C11
| Report Name/Date | RCRA Trial Burn for the Burning of Waste-Derived Fuels for Energy Recovery at Essroc Cement Corp., Logansport, Indiana, APCC Project 98062, March 1999
| Report Prepare | Air Pollution Characterization and Control, LTD
Testing Firm
| Testing Dates | 1998-10-15
| Cond Dates | 1998-10-01
| Condition Descr | CoC; Max operating temp, max temp, feedrates
| Content | Metals, D/F, PM, HCl/Cl2, CO, HC
12 | 300C12
| Report Name/Date | RCRA Trial Burn for the Burning of Waste-Derived Fuels for Energy Recovery at Essroc Cement Corp., Logansport, Indiana, APCC Project 98062, March 1999
| Report Prepare | Air Pollution Characterization and Control, LTD
Testing Firm
| Testing Dates | October 17-18, 1998
| Cond Dates | 1998-10-01
| Condition Descr | Risk burn, normal operations
| Content | PM/PSD, D/F, organics (SVOC, VOC), HCl/Cl2, CO, HC
13 | 300C13
| Report Name/Date | RCRA Trial Burn for the Burning of Waste-Derived Fuels for Energy Recovery at Essroc Cement Corp., Logansport, Indiana, APCC Project 98062, March 1999
| Report Prepare | Air Pollution Characterization and Control, LTD
Testing Firm
| Testing Dates | 1998-10-16
| Cond Dates | 1998-10-01
| Condition Descr | Risk burn, normal operations
| Content | PM/PSD, metals, D/F, HCl/Cl2, CO, HC
Comments
Condition 13 and 11 -- Kiln No. 2
Condition 10 and 12 -- Kiln No. 1
Putting all data under one kiln since both kilns are identical in design and operation
300C1
| Report Name/Date | B.I.F. Certification of Compliance, C.O.C. Report & Attachments, Stack Test Report and Appendix, Submitted August 20, 1992
| Report Prepare | Essroc Materials
| Testing Firm | Air Pollution Characterization and Control, Ltd.
300C1 | Cond Descr | CoC, LOW COMB TEMP
300C1 | Testing Dates | May 29-30, 1992
| Cond Dates | 1992-05-20
300C2
| Report Name/Date | B.I.F. Certification of Compliance, C.O.C. Report & Attachments, Stack Test Report and Appendix, Submitted August 20, 1992
| Report Prepare | Essroc Materials
| Testing Firm | Air Pollution Characterization and Control, Ltd.
300C2 | Cond Descr | CoC, HIGH COMB TEMP
| Testing Dates | May 31-Jun 1, 1992
| Cond Dates | 1992-05-20
300C3
| Report Name/Date | Particulate Emissions, ESP Collection Efficiency, and Dioxin/Furan (PCDD/PCDF) Emission Testing at Essroc Materials Inc., Logansport, Indiana, prepared by Air Pollution Characterization and Control, Ltd., September 1993, APCC Project No. 93023
| Report Prepare | Air Pollution Characterization and Control, Ltd.
| Testing Firm | Air Pollution Characterization and Control, Ltd.
300C3 | Cond Descr | ?
300C3 | Testing Dates | July 26-28, 1993
| Cond Dates | 1993-07-28
300C4
| Report Name/Date | Supplemental Fuel Trial Burn, Coplay Cement, Logansport Indiana, May 1987, prepared by TRC, TRC project No. 3919-E71, September 1987
| Report Prepare | TRC
| Testing Firm | TRC
300C4 | Cond Descr | BASELINE
| Testing Dates | 1987-05-20
| Cond Dates | 1987-05-01
300C5
| Report Name/Date | Supplemental Fuel Trial Burn, Coplay Cement, Logansport Indiana, May 1987, prepared by TRC, TRC project No. 3919-E71, September 1987
| Report Prepare | TRC
| Testing Firm | TRC
300C5 | Cond Descr | DRE
300C5 | Testing Dates | May 20-29, 1987
| Cond Dates | 1987-05-01
300C6
| Report Name/Date | Supplemental Fuel Trial Burn, Coplay Cement, Logansport Indiana, May 1987, prepared by TRC, TRC project No. 3919-E71, September 1987
| Report Prepare | TRC
| Testing Firm | TRC
300C6 | Cond Descr | BASELINE
300C6 | Testing Dates | May 19-20, 1987
| Cond Dates | 1987-05-01
300C7
| Report Name/Date | Supplemental Fuel Trial Burn, Coplay Cement, Logansport Indiana, May 1987, prepared by TRC, TRC project No. 3919-E71, September 1987
| Report Prepare | TRC
| Testing Firm | TRC
300C7 | Cond Descr | Haz waste firing
300C7 | Testing Dates | May 28-29, 1987
300C7 | Cond Dates | 1987-05-01

## emiss 1
Stack Gas Emissions 1
10 | 300C10 | POHC DRE, min comb temp, min CO |  |  |  | R1 |  | R2 |  | R3 | R4 |  | Cond Avg
ESP upset during run 1, not used in average
| PM | E1 | gr/dscf | y |  | 0.0559 |  | 0.052 |  | 0.0161 | 0.0216 |  | 0.0299
| CO (RA) | E1 | ppmv | y |  | 651 |  | 870 |  | 971 |  |  | 830.6667
| CO (MHRA) | E1 | ppmv | y |  | 1550 |  | 1523 |  | 1502 |  |  | 1525
| HC (RA) | E1 | ppmv | y |  | 9.9 |  | 13.3 |  | 12.3 |  |  | 11.8333
| HC (MHRA) | E1 | ppmv | y |  | 16 |  | 17 |  | 18 |  |  | 17
| HCl |  | g/hr |  |  | 1322 |  | 1959 |  | 643 | 2358
| Cl2 |  | g/hr |  |  | 6.03 |  | 7.24 |  | 12.23 | 9.45
| POHC DRE | Trichloroethene
| POHC Feedrate |  | g/hr |  |  | 140452 |  | 87133 |  | 87060
| Emission Rate | E1 | g/hr |  |  | 0.171 |  | 0.157 |  | 0.092
| DRE | E1 | % |  |  | 99.9999 |  | 99.9998 |  | 99.9999
| POHC DRE | Carbon Tetrachloride
| POHC Feedrate |  | g/hr |  |  | 157818 |  | 157802 |  | 155636
| Emission Rate | E1 | g/hr |  |  | 0.322 |  | 0.386 |  | 0.418
| DRE | E1 | g/hr |  |  | 99.9998 |  | 99.9998 |  | 99.9997
| POHC DRE | Tetrachloroethene
| POHC Feedrate |  | g/hr |  |  | 35859649 |  | 151397 |  | 115727
| Emission Rate | E1 | g/hr |  |  | 0.241 |  | 0.205 |  | 0.193
| DRE | E1 | g/hr |  |  | 100 |  | 99.9999 |  | 99.9998
| POHC DRE | 1,2,4-Trichlorobenzene
| POHC Feedrate |  | g/hr |  |  | 11444 |  | 11725 |  | 11432
| Emission Rate | E1 | g/hr |  |  | 0.457 |  | 0.354 |  | 0.319
| DRE | E1 | % |  |  | 99.996 |  | 99.997 |  | 99.9972
| Sampling Train | PM, HCl/Cl2 | E1
| Stack Gas Flowrate |  | dscfm |  |  | 60422 |  | 64332 |  | 73380 | 65998 |  | 66044.6667
| O2 |  | % |  |  | 6.2 |  | 6.3 |  | 6.2 | 6.2 |  | 6.2333
| Moisture |  | % |  |  | 31.75 |  | 34.96 |  | 30.06 | 34.59 |  | 32.2567
| Temperature |  | °F |  |  | 365 |  | 357 |  | 380 | 346 |  | 367.3333
| Sampling Train | PCDD/PCDF | E2
| Stack Gas Flowrate |  | dscfm |  |  | 61394 |  | 52117 |  | 61044 |  |  | 58185
| O2 |  | % |  |  | 6.2 |  | 6.3 |  | 6.2 |  |  | 6.2333
| Moisture |  | % |  |  | 28.9 |  | 34.9 |  | 32.1 |  |  | 31.9667
| Temperature |  | °F |  |  | 367 |  | 359 |  | 373 |  |  | 366.3333
| HCl | E1 | ppmv | y |  | 8.0296 |  | 11.2515 |  | 3.2158 | 13.112 |  | 9.1931
| Cl2 | E1 | ppmv | y |  | 0.018827 |  | 0.021376 |  | 0.031442 | 0.027013 |  | 0.02661
| Total Chlorine | E1 | ppmv | y |  | 8.0672 |  | 11.2942 |  | 3.2787 | 13.1661 |  | 9.2463
11 | 300C11 |  | Max operating conditions, max metals, prod, waste feed, chlorine |  |  | R1 |  | R2 |  | R3 | R4 |  | Cond Avg
| PM | E1 | gr/dscf | y |  | 0.067 |  | 0.0587 |  | 0.0361 |  |  | 0.053933
| CO (RA) | E1 | ppmv | y |  | 564 |  | 67.3 |  | 186 |  |  | 272.4333
| CO (MHRA) | E1 | ppmv | y |  | 1106 |  | 75.8 |  | 365 |  |  | 515.6
| HC (RA) | E1 | ppmv | y |  | 7.4 |  | 5.6 |  | 7.6 |  |  | 6.8667
| HC (MHRA) | E1 | ppmv | y |  | 13 |  | 7 |  | 9 |  |  | 9.6667
| HCl |  | g/hr |  |  | 6534 |  | 3424 |  | 6266
| Cl2 |  | g/hr |  |  | 2.54 | nd | 9.96 | nd | 10.7
| HCl | E1 | ppmv | y |  | 37.0436 |  | 21.2892 |  | 39.5601 |  |  | 32.631
| Cl2 | E1 | ppmv | y |  | 0.0074025 |  | 0.031834 |  | 0.034726 |  |  | 0.024654
| Total Chlorine | E1 | ppmv | y |  | 37.0584 |  | 21.3529 |  | 39.6295 |  |  | 32.6803
| Anitmony |  | ug/dscm | n |  | 4.51 |  | 2.67 |  | 4.31
| Arsenic |  | ug/dscm | n |  | 2.02 |  | 4.19 |  | 6.82
| Barium |  | ug/dscm | n |  | 39.8 |  | 36.1 |  | 45.6
| Beryllium |  | ug/dscm | n |  | 0.318 |  | 0.169 |  | 0.141
| Cadmium |  | ug/dscm | n |  | 73.3 |  | 43.9 |  | 57.3
| Chromium |  | ug/dscm | n |  | 12.4 |  | 7.4 |  | 12.6
| Lead |  | ug/dscm | n |  | 1009 |  | 690 |  | 757
| Mercury |  | ug/dscm | n |  | 64.4 |  | 66.9 |  | 115
| Nickel |  | ug/dscm | n |  | 16.6 |  | 4.81 |  | 11.8
| Selenium |  | ug/dscm | n |  | 22 |  | 1.59 |  | 12.9
| Silver |  | ug/dscm | n |  | 2.37 |  | 1.02 |  | 3
| Thallium |  | ug/dscm | n |  | 5.71 |  | 5.18 |  | 4.45
| Chromium (Hex) |  | ug/dscm | n |  | 0.209 |  | 0.201 |  | 0.301
| Anitmony | E2 | ug/dscm | y |  | 5.0111 |  | 3.2224 |  | 5.0283 |  |  | 4.4206
| Arsenic | E2 | ug/dscm | y |  | 2.2444 |  | 5.0569 |  | 7.9567 |  |  | 5.086
| Barium | E2 | ug/dscm | y |  | 44.2222 |  | 43.569 |  | 53.2 |  |  | 46.9971
| Beryllium | E2 | ug/dscm | y |  | 0.35333 |  | 0.20397 |  | 0.1645 |  |  | 0.2406
| Cadmium | E2 | ug/dscm | y |  | 81.4444 |  | 52.9828 |  | 66.85 |  |  | 67.0924
| Chromium | E2 | ug/dscm | y |  | 13.7778 |  | 8.931 |  | 14.7 |  |  | 12.4696
| Lead | E2 | ug/dscm | y |  | 1121.1111 |  | 832.7586 |  | 883.1667 |  |  | 945.6788
| Mercury | E2 | ug/dscm | y |  | 71.5556 |  | 80.7414 |  | 134.1667 |  |  | 95.4879
| Nickel | E2 | ug/dscm | y |  | 18.4444 |  | 5.8052 |  | 13.7667 |  |  | 12.6721
| Selenium | E2 | ug/dscm | y |  | 24.4444 |  | 1.919 |  | 15.05 |  |  | 13.8045
| Silver | E2 | ug/dscm | y |  | 2.6333 |  | 1.231 |  | 3.5 |  |  | 2.4548
| Thallium | E2 | ug/dscm | y |  | 6.3444 |  | 6.2517 |  | 5.1917 |  |  | 5.9293
| Chromium (Hex) | E2 | ug/dscm | y |  | 0.23222 |  | 0.24259 |  | 0.35117 |  |  | 0.27533
| SVM | E2 | ug/dscm | y |  | 1202.5556 |  | 885.7414 |  | 950.0167 |  |  | 1012.7712
| LVM | E2 | ug/dscm | y |  | 16.3756 |  | 14.1919 |  | 22.8212 |  |  | 17.7962
| Sampling Train | PM, HCl/Cl2 | E1
| Stack Gas Flowrate |  | dscfm |  |  | 76035 |  | 75307 |  | 71692 |  |  | 74344.6667
| O2 |  | % |  |  | 8.4 |  | 9.4 |  | 9 |  |  | 8.9333
| Moisture |  | % |  |  | 30.57 |  | 30.79 |  | 31.97 |  |  | 31.11
| Temperature |  | °F |  |  | 381 |  | 383 |  | 387 |  |  | 383.6667
| Sampling Train | Metals | E2
| Stack Gas Flowrate |  | dscfm |  |  | 79712 |  | 80412 |  | 79916 |  |  | 80013.3333
| O2 |  | % |  |  | 8.4 |  | 9.4 |  | 9 |  |  | 8.9333
| Moisture |  | % |  |  | 30.66 |  | 31.24 |  | 32.35 |  |  | 31.4167
| Temperature |  | °F |  |  | 383 |  | 376 |  | 371 |  |  | 376.6667
| Sampling Train | PCDD/PCDDF | E3
| Stack Gas Flowrate |  | dscfm |  |  | 77711 |  | 82086 |  | 79422 |  |  | 79739.6667
| O2 |  | % |  |  | 8.4 |  | 9.4 |  | 9 |  |  | 8.9333
| Moisture |  | % |  |  | 31.01 |  | 30.39 |  | 31.28 |  |  | 30.8933
| Temperature |  | °F |  |  | 387 |  | 387 |  | 383 |  |  | 385.6667
12 | 300C12 | Risk Burn normal operating conditions, Kiln 1 |  |  |  | R1 |  | R2 |  | R3 | R4 |  | Cond Avg
| PM | E1 | gr/dscf | y |  | 0.005 |  | 0.008 |  | 0.01 |  |  | 0.0076667
| CO (RA) | E1 | ppmv | y |  | 774 |  | 433 |  | 362 |  |  | 523
| CO (MHRA) | E1 | ppmv | y |  | 1103 |  | 1119 |  | 872 |  |  | 1031.3333
| HC (RA) | E1 | ppmv | y |  | 13.6 |  | 10.1 |  | 9.6 |  |  | 11.1
| HC (MHRA) | E1 | ppmv | y |  | 18 |  | 16 |  | 12 |  |  | 15.3333
| HCl |  | g/hr |  |  | 5531 |  | 898 |  | 6089
| Cl2 |  | g/hr |  |  | 0.106 |  | 0.294 |  | 0.125
| HCl | E1 | ppmv | y |  | 29.8782 |  | 5.3022 |  | 34.7199 |  |  | 23.3001
| Cl2 | E1 | ppmv | y |  | 0.00029435 |  | 0.00089235 |  | 0.0003664 |  |  | 0.0005177
| Total Chlorine | E1 | ppmv | y |  | 29.8788 |  | 5.304 |  | 34.7207 |  |  | 23.3011
| Sampling Train | PM, HCl/Cl2 | E1
| Stack Gas Flowrate |  | dscfm |  |  | 71819 |  | 65241 |  | 66149 |  |  | 67736.3333
| O2 |  | % |  |  | 7 |  | 6.9 |  | 6.6 |  |  | 6.8333
| Moisture |  | % |  |  | 32.1 |  | 33.9 |  | 30.7 |  |  | 32.2333
| Temperature |  | °F |  |  | 369 |  | 373 |  | 387 |  |  | 376.3333
| Sampling Train | PCDD/PCDF | E2
| Stack Gas Flowrate |  | dscfm |  |  | 58130 |  | 58016 |  | 62125 |  |  | 59423.6667
| O2 |  | % |  |  | 7 |  | 6.9 |  | 6.6 |  |  | 6.8333
| Moisture |  | % |  |  | 34.52 |  | 33.31 |  | 342 |  |  | 136.61
| Temperature |  | °F |  |  | 374 |  | 375 |  | 390 |  |  | 379.6667
13 | 300C13 | Risk Burn normal operating conditions, Kiln 2 |  |  |  | R1 |  | R2 |  | R3 | R4 |  | Cond Avg
| PM | E1 | gr/dscf | y |  | 0.0398 |  | 0.0371 |  | 0.0561 |  |  | 0.044333
| CO (RA) | E1 | ppmv | y |  | 212 |  | 661 |  | 141 |  |  | 338
| CO (MHRA) | E1 | ppmv | y |  | 869 |  | 1350 |  | 496.7 |  |  | 905.2333
| HC (RA) | E1 | ppmv | y |  | 5.3 |  | 6.8 |  | 6.2 |  |  | 6.1
| HC (MHRA) | E1 | ppmv | y |  | 6 |  | 9 |  | 9 |  |  | 8
| HCl |  | g/hr |  |  | 2092 |  | 6411 |  | 1334
| Cl2 |  | g/hr |  |  | 11.1 |  | 154 |  | 8.97
| HCl | E1 | ppmv | y |  | 11.6 |  | 39.9507 |  | 8.9889 |  |  | 20.1799
| Cl2 | E1 | ppmv | y |  | 0.031639 |  | 0.49332 |  | 0.031071 |  |  | 0.18534
| Total Chlorine | E1 | ppmv | y |  | 11.6633 |  | 40.9374 |  | 9.0511 |  |  | 20.5506
| Anitmony |  | ug/dscm | n |  | 2.67 |  | 3.66 |  | 3.63
| Arsenic |  | ug/dscm | n |  | 1.7 |  | 1.42 |  | 1.78
| Barium |  | ug/dscm | n |  | 27.5 |  | 30.3 |  | 55.3
| Beryllium |  | ug/dscm | n | nd | 0.0782 | nd | 0.0791 | nd | 0.0806
| Cadmium |  | ug/dscm | n |  | 28.1 |  | 23.4 |  | 30.2
| Chromium |  | ug/dscm | n |  | 7.58 |  | 9.4 |  | 9.32
| Lead |  | ug/dscm | n |  | 393 |  | 357 |  | 500
| Mercury |  | ug/dscm | n |  | 41.1 |  | 32.1 |  | 35
| Nickel |  | ug/dscm | n |  | 6.25 |  | 10.5 |  | 8.9
| Selenium |  | ug/dscm | n |  | 22.7 |  | 19.2 |  | 11
| Silver |  | ug/dscm | n |  | 1.66 |  | 1.14 |  | 0.946
| Thallium |  | ug/dscm | n |  | 2.45 |  | 2.72 |  | 6.02
| Chromium (Hex) |  | ug/dscm | n | nd | 0.315 |  | 0.148 |  | 0.221
| Anitmony | E2 | ug/dscm | y |  | 2.9433 |  | 4.2 |  | 4.62 |  |  | 3.9211
| Arsenic | E2 | ug/dscm | y |  | 1.874 |  | 1.6295 |  | 2.2655 |  |  | 1.923
| Barium | E2 | ug/dscm | y |  | 30.315 |  | 34.7705 |  | 70.3818 |  |  | 45.1558
| Beryllium | E2 | ug/dscm | y | nd | 0.086205 | nd | 0.09077 | nd | 0.10258 |  | 100 | 0.093186
| Cadmium | E2 | ug/dscm | y |  | 30.9764 |  | 26.8525 |  | 38.4364 |  |  | 32.0884
| Chromium | E2 | ug/dscm | y |  | 8.3559 |  | 10.7869 |  | 11.8618 |  |  | 10.3349
| Lead | E2 | ug/dscm | y |  | 433.2283 |  | 409.6721 |  | 636.3636 |  |  | 493.088
| Mercury | E2 | ug/dscm | y |  | 45.3071 |  | 36.8361 |  | 44.5455 |  |  | 42.2295
| Nickel | E2 | ug/dscm | y |  | 6.8898 |  | 12.0492 |  | 11.3273 |  |  | 10.0887
| Selenium | E2 | ug/dscm | y |  | 25.0236 |  | 22.0328 |  | 14 |  |  | 20.3521
| Silver | E2 | ug/dscm | y |  | 1.8299 |  | 1.3082 |  | 1.204 |  |  | 1.4474
| Thallium | E2 | ug/dscm | y |  | 2.7008 |  | 3.1213 |  | 7.6618 |  |  | 4.4946
| Chromium (Hex) | E2 | ug/dscm | y | nd | 0.34724 |  | 0.16984 |  | 0.28127 |  |  | 0.26612
| SVM | E2 | ug/dscm | y |  | 464.2047 |  | 436.5246 |  | 674.8 |  |  | 525.1764
| LVM | E2 | ug/dscm | y |  | 10.3161 |  | 12.5072 |  | 14.2299 |  |  | 12.351
| Sampling Train | PM, HCl/Cl2 | E1
| Stack Gas Flowrate |  | dscfm |  |  | 77129 |  | 71443 |  | 73278 |  |  | 73950
| O2 |  | % |  |  | 8.3 |  | 8.8 |  | 10 |  |  | 9.0333
| Moisture |  | % |  |  | 30.55 |  | 30.31 |  | 30.13 |  |  | 30.33
| Temperature |  | °F |  |  | 356 |  | 349 |  | 387 |  |  | 364
| Sampling Train | Metals | E2
| Stack Gas Flowrate |  | dscfm |  |  | 80546 |  | 77571 |  | 79928 |  |  | 79348.3333
| O2 |  | % |  |  | 8.3 |  | 8.8 |  | 10 |  |  | 9.0333
| Moisture |  | % |  |  | 31.45 |  | 31.93 |  | 31.89 |  |  | 31.7567
| Temperature |  | °F |  |  | 351 |  | 346 |  | 349 |  |  | 348.6667
| Sampling Train | PCDD/PCDF | E3
| Stack Gas Flowrate |  | dscfm |  |  | 77153 |  | 82257 |  | 77781 |  |  | 79063.6667
| O2 |  | % |  |  | 8.3 |  | 8.8 |  | 10 |  |  | 9.0333
| Moisture |  | % |  |  | 31.51 |  | 31.82 |  | 32.34 |  |  | 31.89
| Temperature |  | °F |  |  | 356 |  | 352 |  | 353 |  |  | 353.6667

## emiss 2
Stack Gas Emissions 2
1 | 300C1 |  |  |  |  | R1 |  | R2 |  | R3 | R4 |  | Cond Avg
| PM | E1 | gr/dscf | y |  | 0.083001 |  | 0.075001 |  | 0.068001 | 0.057001 |  | 0.070751
| CO (MHRA) | E1 | ppmv | y |  | 757 |  | 557 |  | 556 | 621 |  | 622.75
| CO (RA) | E1 | ppmv | y |  | 595 |  | 234 |  | 353 | 333 |  | 378.75
| HC (MHRA) | E1 | ppmv | y |  | 19.2 |  | 19.1 |  | 18.9 | 18.9 |  | 19.025
| HC (RA) | E1 | ppmv | y |  | 16.4 |  | 14 |  | 15.9 | 16.9 |  | 15.8
| HCl | E1 | ppmv | y |  | 35.2344 |  | 23.4166 |  | 31.3712 | 42.3525 |  | 33.0937
| Cl2 | E1 | ppmv | y |  | 0.15571 |  | 0.17715 |  | 0.40779 | 0.66313 |  | 0.35094
| Total Chorine | E1 | ppmv | y |  | 35.5459 |  | 23.7709 |  | 32.1868 | 43.6788 |  | 33.7956
| 1,1,1-Trichloroethane | E2 | % |  |  | 99.999 |  | 99.998 |  | 99.996 | 99.999
| Carbontetrachloride | E2 | % |  |  | 99.998 |  | 99.994 |  | 99.991 | 99.998
| Tetrachloroethene | E2 | % |  |  | 99.999 |  | 99.998 |  | 99.998 | 99.999
| Trichlorobenzene | E2 | % |  |  | 99.999 |  | 99.999 |  | 99.999 | 99.999
| Sampling Train | Halogens | E1
| Stack Gas Flowrate |  | dscfm |  |  | 96208 |  | 85919 |  | 80671 | 81873
| O2 |  | % |  |  | 11.5 |  | 11.9 |  | 12 | 12.2
| Moisture |  | % |  |  | 19.9 |  | 22.3 |  | 24 | 23.8
| Temperature |  | °F |  |  | 301 |  | 291 |  | 296 | 302
| Sampling Train | SVOC | E2
| Stack Gas Flowrate |  | dscfm |  |  | 82924 |  | 100618 |  | 86309 | 89298
| O2 |  | % |  |  | 11.5 |  | 11.9 |  | 12 | 12.2
| Moisture |  | % |  |  | 23.16 |  | 23.43 |  | 24.4 | 23.92
| Temperature |  | °F |  |  | 296 |  | 290 |  | 290 | 292
2 | 300C2 |  |  |  |  | R1 |  | R2 |  | R3 | R4 |  | Cond Avg
| CO (MHRA) | E1 | ppmv | y |  | 296 |  | 73 |  | 156 | 154 |  | 169.75
| CO (RA) | E1 | ppmv | y |  | 186 |  | 56 |  | 70 | 79 |  | 97.75
| HC (MHRA) | E1 | ppmv | y |  | 18.9 |  | 18.9 |  | 19.6 | 19.8 |  | 19.3
| HC (RA) | E1 | ppmv | y |  | 17.2 |  | 16.4 |  | 17.9 | 16.7 |  | 17.05
| Antimony | E1 | ug/dscm | y |  | 88.6131 |  | 39.5814 |  | 10.1009 | 13.4102 |  | 37.9264
| Arsenic | E1 | ug/dscm | y |  | 53.918 |  | 33.329 |  | 15.5221 | 16.8107 |  | 29.895
| Beryllium | E1 | ug/dscm | y |  | 8.2518 |  | 0.11093 |  | 0.10194 | 0.10537 |  | 2.1425
| Cadmium | E1 | ug/dscm | y |  | 51.1049 |  | 24.5556 |  | 7.9695 | 5.6036 |  | 22.3084
| Chromium | E1 | ug/dscm | y |  | 43.6033 |  | 31.5642 |  | 12.2786 | 37.6924 |  | 31.2846
| Chromium (Hex) | E2 | ug/dscm | y |  | 6.7488 |  | 12.7885 |  | 4.9331 | 1.6131 |  | 6.5209
| Lead | E1 | ug/dscm | y |  | 4735.4084 |  | 2944.6518 |  | 857.1886 | 665.7231 |  | 2300.743
| SVM | E1 | ug/dscm | y |  | 4786.5133 |  | 2969.2074 |  | 865.1581 | 671.3266 |  | 2323.0514
| LVM | E1 | ug/dscm | y |  | 105.7731 |  | 65.0042 |  | 27.9026 | 54.6084 |  | 63.3221
| Sampling Train | Metals | E1
| Stack Gas Flowrate |  | dscfm |  |  | 84806 |  | 88245 |  | 88643 | 89700
| O2 |  | % |  |  | 11.6 |  | 12.6 |  | 11.9 | 12.3
| Moisture |  | % |  |  | 24.46 |  | 23.08 |  | 20.12 | 23.47
| Temperature |  | °F |  |  | 331 |  | 324 |  | 336 | 334
| Sampling Train | Cr Hex | E2
| Stack Gas Flowrate |  | dscfm |  |  | 72467 |  | 85243 |  | 88255 | 82294
| O2 |  | % |  |  | 11.6 |  | 12.6 |  | 11.9 | 12.3
| Moisture |  | % |  |  | 23.5 |  | 23.81 |  | 21.17 | 22.78
| Temperature |  | °F |  |  | 330 |  | 324 |  | 333 | 333
| Sampling Train | Dioxin & Furan | E3
| Stack Gas Flowrate |  | dscfm |  |  | 83772 |  | 88761 |  | 89173 | 85692
| O2 |  | % |  |  | 11.6 |  | 12.6 |  | 11.9 | 12.3
| Moisture |  | % |  |  | 20.44 |  | 23.99 |  | 24.3 | 23.7
| Temperature |  | °F |  |  | 334 |  | 328 |  | 336 | 337
| 300C3 |  |  |  |  | R1 |  | R2 |  | R3 | R4 |  | Cond Avg
| PM | E1 | gr/dscf |  |  | 0.012 |  | 0.015 |  | 0.012 |  |  | 0.013
| Sampling Train | Particulate | E1
| Stack Gas Flowrate |  | dscfm |  |  | 68627 |  | 69812 |  | 65504
| O2 |  | % |  |  | 8.9 |  | 9.1 |  | 9.5
| Moisture |  | % |  |  | 30.99 |  | 31.48 |  | 31.93
| Temperature |  | °F |  |  | 392 |  | 388 |  | 396
| Sampling Train | Dioxin & Furan | E2
| Stack Gas Flowrate |  | dscfm |  |  | 65855 |  | 67833 |  | 65366
| O2 |  | % |  |  | 8.4 |  | 8.8 |  | 8.6
| Moisture |  | % |  |  | 31.1 |  | 31.6 |  | 32
| Temperature |  | °F |  |  | 385 |  | 392 |  | 386
| 300C5 |  |  |  |  | R1 |  | R2 |  | R3 | R4 |  | Cond Avg
| 1,1,1-Trichloroethane | DRE | % |  |  | 99.9992 |  | 99.9999 |  | 99.9993 | 99.9993
| Carbon Tetrachloride | DRE | % |  |  | 99.9999 |  | 99.9999 |  | 99.9999 | 99.9999
| Freon 113 | DRE | % |  |  | 99.9999 |  | 99.9999 |  | 99.9999 | 99.9999
6 | 300C6 |  |  |  |  | R1 |  | R2 |  | R3 | R4 |  | Cond Avg
| PM | E1 | gr/dscf | y |  | 0.022522 |  | 0.016828 |  | 0.030234 |  |  | 0.023195
| CO (RA) | E1 | ppmv | y |  | 96.3529 |  | 91.9633 |  | 89.4845 |  |  | 92.6003
| HCl | E1 | ppmv | y |  | 8.0635 |  | 9.0991 |  | 7.8243 |  |  | 8.329
| Arsenic | E1 | ug/dscm | y | nd | 2.8742 | nd | 2.6558 | nd | 5.0365 |  | 100 | 3.5221
| Cadmium | E1 | ug/dscm | y |  | 18.9587 |  | 10.0762 |  | 15.1094 |  |  | 14.7148
| Chromium | E1 | ug/dscm | y |  | 60.5243 |  | 7.0299 |  | 43.4726 |  |  | 37.0089
| Lead | E1 | ug/dscm | y |  | 76.2771 |  | 58.8431 |  | 83.4991 |  |  | 72.8731
| Nickel | E1 | ug/dscm | y |  | 108.3357 | nd | 1.7288 |  | 46.3884 |  |  | 52.151
| SVM | E1 | ug/dscm | y |  | 95.2359 |  | 68.9194 |  | 98.6085 |  |  | 87.5879
| LVM | E1 | ug/dscm | y | 4.5336 | 63.3985 | 27.4194 | 9.6857 | 10.3825 | 48.509 |  | 8.69 | 40.5311 | LVM (no Be)
| Sampling Train | Metals | E1
| Stack Gas Flowrate |  | dscfm |  |  | 147000 |  | 145000 |  | 150000
| O2 |  | % |  |  | 11.8 |  | 11.1 |  | 11.6
| Moisture |  | % |  |  | 21.2 |  | 22.5 |  | 22.9
| Temperature |  | °F |  |  | 273 |  | 259 |  | 258
7 | 300C7 |  |  |  |  | R1 |  | R2 |  | R3 | R4 |  | Cond Avg
| PM | E1 | gr/dscf | y |  | 0.055534 |  | 0.043827 |  | 0.033326 |  |  | 0.044229
| CO (RA) | E1 | ppmv | y |  | 87.4286 |  | 82.4 |  | 88.5253 |  |  | 86.1179
| HCl | E1 | ppmv | y |  | 17.1684 |  | 17.8319 |  | 15.2746 |  |  | 16.7583
| Arsenic | E2 | ug/dscm | y | nd | 5.7363 | nd | 4.8644 | nd | 2.9097 |  | 100 | 4.5035
| Cadmium | E2 | ug/dscm | y |  | 13.1159 |  | 11.8938 |  | 11.5839 |  |  | 12.1978
| Chromium | E2 | ug/dscm | y |  | 18.5833 |  | 30.2021 |  | 14.9053 |  |  | 21.2303
| Lead | E2 | ug/dscm | y |  | 287.1155 |  | 26.7275 |  | 307.439 |  |  | 207.094
| Nickel | E2 | ug/dscm | y |  | 73.198 |  | 9.5685 |  | 8.482 |  |  | 30.4162
| SVM | E2 | ug/dscm | y |  | 300.2313 |  | 38.6213 |  | 319.0229 |  |  | 219.2918
| LVM | E2 | ug/dscm | y | 23.5872 | 24.3197 | 13.872 | 35.0665 | 16.3328 | 17.815 |  | 17.5003 | 25.7337
| Sampling Train | HCl | E1
| Stack Gas Flowrate |  | dscfm |  |  | 139000 |  | 152000 |  | 148000
| O2 |  | % |  |  | 11.2 |  | 10.5 |  | 11.1
| Moisture |  | % |  |  | 0 |  | 0 |  | 0
| Temperature |  | °F |  |  | 279.3 |  | 277.9 |  | 278
| Sampling Train | Metals | E2
| Stack Gas Flowrate |  | dscfm |  |  | 139000 |  | 152000 |  | 148000
| O2 |  | % |  |  | 12 |  | 11.8 |  | 11.8
| Moisture |  | % |  |  | 24.9 |  | 24.7 |  | 23.7
| Temperature |  | °F |  |  | 275 |  | 274 |  | 273

## feed 1
Feedstreams 1
* | 300C10 |  | R1 | R2 | R3 | Cond Avg | R1 | R2 | R3 | Cond Avg | R1 | R2 | R3 | Cond Avg | R1 | R2 | R3 | Cond Avg | R1 | R2 | R3 | Cond Avg | R1 | R2 | R3 | Cond Avg | R1 | R2 | R3 | Cond Avg
| Feedstream Number |  | F1 | F1 | F1 | F1 | F2 | F2 | F2 | F2 | F3 | F3 | F3 | F3 | F4 | F4 | F4 | F4 |  |  |  |  | F5 | F5 | F5 | F5 | F6 | F6 | F6 | F6
| Feed Class |  | Misc. Fuel | Misc. Fuel | Misc. Fuel | Misc. Fuel | Raw Material | Raw Material | Raw Material | Raw Material | Liq HW | Liq HW | Liq HW | Liq HW | Solid HW | Solid HW | Solid HW | Solid HW |  |  |  |  | Spike | Spike | Spike | Spike | Total | Total | Total | Total
| Feed Class 2 |  | MF | MF | MF | MF | RM | RM | RM | RM | [8 empty] | HW | HW | HW | HW | Spike | Spike | Spike | Spike | Total | Total | Total | Total
| Feedstream Description |  | Petrol Coke | Petrol Coke | Petrol Coke | Petrol Coke | Raw Matl | Raw Matl | Raw Matl | Raw Matl | Liq Waste | Liq Waste | Liq Waste | Liq Waste | Solid Waste | Solid Waste | Solid Waste | Solid Waste |  |  |  |  | Spike | Spike | Spike | Spike | Total | Total | Total | Total
| Feed Rate | lb/min | 0 | 0 | 0 | 0 | 1890 | 1987 | 2033 | 1970 | 255 | 281 | 268 | 268 | 5.7 | 5.5 | 4.3 | 5.1667
| Heating Value | Btu/lb | 14211 | 14211 | 14211 | 14211 |  |  |  |  | 11607 | 11607 | 11607 |  | 7697 | 7697 | 7697
| Thermal Feedrate | MMBtu/hr | [8 empty] | 177.5871 | 195.694 | 186.6406 | 186.6406 | 2.6324 | 2.54 | 1.9858 | 2.3861 | 180.2195 | 198.234 | 188.6264 | 189.0266 |  |  |  |  | 180.2195 | 198.234 | 188.6264 | 189.0266
| Chlorine | lb/hr | 0 | 0 | 0 | 0 | 7.09 | 9.41 | 6.06 | 7.52 | 243 | 185 | 265 | 231 | 19 | 4 | 2 | 8.3333 |  |  |  |  | 387.2 | 351.4 | 315.6 | 351.4 | 656.29 | 549.81 | 588.66 | 598.2533
| Stack Gas Flowrate | dscfm | 60422 | 64332 | 73380 | 66044.6667 | 60422 | 64332 | 73380 | 66044.6667 | 60422 | 64332 | 73380 | 66044.6667 | 60422 | 64332 | 73380 | 66044.6667 |  |  |  |  | 60422 | 64332 | 73380 | 66044.6667 | 60422 | 64332 | 73380 | 66044.6667
| Oxygen | % | 6.2 | 6.3 | 6.2 | 6.2333 | 6.2 | 6.3 | 6.2 | 6.2333 | 6.2 | 6.3 | 6.2 | 6.2333 | 6.2 | 6.3 | 6.2 | 6.2333 |  |  |  |  | 6.2 | 6.3 | 6.2 | 6.2333 | 6.2 | 6.3 | 6.2 | 6.2333
Feedrate MTEC Calculations
| Chlorine | ug/dscm | 0 | 0 | 0 | 0 | 29678.068 | 37247.0119 | 20887.1605 | 28863.1562 | 1017174.9688 | 732273.8796 | 913382.4312 | 886620.8875 | 79532.1992 | 15832.9487 | 6893.4523 | 31984.8805 | 1096707.168 | 748106.8283 | 920275.8835 | 918605.768 | 1620782.5017 | 1390924.5475 | 1087786.7747 | 1348738.4409 | 2747167.7378 | 2176278.3878 | 2028949.8187 | 2296207.3651
| 300C11 |  | R1 | R2 | R3 | Cond Avg | R1 | R2 | R3 | Cond Avg | R1 | R2 | R3 | Cond Avg | R1 | R2 | R3 | Cond Avg | R1 | R2 | R3 | Cond Avg | R1 | R2 | R3 | Cond Avg | R1 | R2 | R3 | Cond Avg
| Feedstream Number |  | F1 | F1 | F1 | F1 | F2 | F2 | F2 | F2 | F3 | F3 | F3 | F3 | F4 | F4 | F4 | F4 |  |  |  |  | F5 | F5 | F5 | F5 | F6 | F6 | F6 | F6
| Feed Class |  | Misc. Fuel | Misc. Fuel | Misc. Fuel | Misc. Fuel | Raw Material | Raw Material | Raw Material | Raw Material | Liq HW | Liq HW | Liq HW | Liq HW | Solid HW | Solid HW | Solid HW | Solid HW |  |  |  |  | Spike | Spike | Spike | Spike | Total | Total | Total | Total
| Feed Class 2 |  | MF | MF | MF | MF | RM | RM | RM | RM | [8 empty] | HW | HW | HW | HW | Spike | Spike | Spike | Spike | Total | Total | Total | Total
| Feedstream Description |  | Petrol Coke | Petrol Coke | Petrol Coke | Petrol Coke | Raw Matl | Raw Matl | Raw Matl | Raw Matl | Liq Waste | Liq Waste | Liq Waste | Liq Waste | Solid Waste | Solid Waste | Solid Waste | Solid Waste |  |  |  |  | Spike | Spike | Spike | Spike | Total | Total | Total | Total
| Feed Rate | lb/min | 6.7 | 0 | 0 | 2.2333 | 2090 | 2063 | 2100 | 2084.3333 | 312.4 | 315.4 | 314 | 313.9333
| Heating Value | Btu/lb | 14211 | 14211 | 14211 | 14211 |  |  |  |  | 11607 | 11607 | 11607 | 11607 | 7697 | 7697 | 7697
| Thermal Feedrate | MMBtu/hr | 5.7128 | 0 | 0 | 1.9043 |  |  |  |  | 217.5616 | 219.6509 | 218.6759 | 218.6295 |  |  |  |  | 217.5616 | 219.6509 | 218.6759 | 218.6295 |  |  |  |  | 223.2744 | 219.6509 | 218.6759 | 220.5337
| Chlorine | lb/hr |  |  |  |  | 5.47 | 4.75 | 3.62 | 4.6133 | 312 | 761 | 765 | 612.6667 | [8 empty] | 252.1 | 55.64 | 0 | 102.58 | 569.57 | 821.39 | 768.62 | 720
| Antimony | lb/hr | 0.014 | 0.00402 | 0.00543 | 0.0078167 | 0.486 | 0.5 | 0.624 | 0.53667 | 0.755 | 0.378 | 0.358 | 0.497
| Arsenic | lb/hr | 0.016 | 0.00459 | 0.00621 | 0.0089333 | 0.729 | 0.625 | 0.624 | 0.65933 | 0.46 | 0.775 | 0.791 | 0.67533 | [8 empty] | 2.58 | 2.24 | 2.13 | 2.3167 |  |  |  | 3.6603
| Barium | lb/hr | 0.156 | 0.0448 | 0.0606 | 0.087133 | 55.9 | 57.5 | 57.4 | 56.9333 | 39.9 | 32.7 | 32.6 | 35.0667
| Beryllium | lb/hr | 0.001 | 0.000287 | 0.000388 | 0.00055833 | 0.121 | 0.125 | 0.125 | 0.12367 | 0.0184 | 0.0189 | 0.0188 | 0.0187 | [8 empty] | 0.95 | 0.98 | 1 | 0.97667
| Cadmium | lb/hr | 0.002 | 0.000574 | 0.000776 | 0.0011167 | 0.121 | 0.125 | 0.125 | 0.12367 | 0.626 | 0.661 | 0.471 | 0.586 | [8 empty] | 1.83 | 1.88 | 1.9 | 1.87
| Chromium | lb/hr | 0.032 | 0.00918 | 0.0124 | 0.01786 | 3.28 | 3.25 | 3.12 | 3.2167 | 3.9 | 3.14 | 3.05 | 3.3633 | [8 empty] | 13.1 | 13.3 | 13.4 | 13.2667
| Lead | lb/hr | 0.044 | 0.0126 | 0.0171 | 0.024567 | 4.37 | 4.5 | 4.49 | 4.4533 | 8.65 | 7.52 | 6.99 | 7.72 | [8 empty] | 21.4 | 22.6 | 23.1 | 22.3667 |  |  |  | 34.5646
| Mercury | lb/hr | 0.003 | 0.000861 | 0.00116 | 0.0016737 | 0.607 | 0.625 | 0.624 | 0.61867 | 0.11 | 0.113 | 0.113 | 0.112
| Nickel | lb/hr | 0.19 | 0.0519 | 0.0703 | 0.10407 | 1.58 | 1.5 | 1.5 | 1.5267 | 1.34 | 0.737 | 0.546 | 0.87433
| Selenium | lb/hr | 0.026 | 0.00746 | 0.01 | 0.014487 | 0.972 | 1 | 0.999 | 0.99033 | 0.405 | 0.416 | 0.414 | 0.41167
| Silver | lb/hr | 0.014 | 0.00402 | 0.005 | 0.0076733 | 0.364 | 0.375 | 0.375 | 0.37133 | 0.0736 | 0.0756 | 0.0754 | 0.074867
| Thallium | lb/hr | 0.018 | 0.00516 | 0.00699 | 0.01005 | 1.09 | 1.12 | 1.25 | 1.1533 | 0.221 | 0.227 | 0.226 | 0.22467
| Stack Gas Flowrate | dscfm | 79712 | 80412 | 79916 | 80013.3333 | 79712 | 80412 | 79916 | 80013.3333 | 79712 | 80412 | 79916 | 80013.3333 | 79712 | 80412 | 79916 | 80013.3333 |  |  |  |  | 79712 | 80412 | 79916 | 80013.3333 |  |  |  | 80013.3333
| Oxygen | % | 8.4 | 9.4 | 9 | 8.9333 | 8.4 | 9.4 | 9 | 8.9333 | 8.4 | 9.4 | 9 | 8.9333 | 8.4 | 9.4 | 9 | 8.9333 |  |  |  |  | 8.4 | 9.4 | 9 | 8.9333 |  |  |  | 8.9333
Feedrate MTEC Calculations
| Chlorine | ug/dscm | 0 | 0 | 0 | 0 | 20386.3407 | 19061.6705 | 14129.9228 | 17885.9231 | 1162804.0766 | 3053880.2702 | 2986019.5962 | 2375312.6179 | 0 | 0 | 0 | 0 | 1162804.0766 | 3053880.2702 | 2986019.5962 | 2375312.6179 | 939560.6016 | 223282.3893 | 0 | 397703.3216 | 2122751.019 | 3296224.33 | 3000149.519 | 2791444.6435
| Antimony | ug/dscm | 52.1771 | 16.1322 | 21.1949 | 30.3053 | 1811.291 | 2006.4916 | 2435.6552 | 2080.6601 | 2813.8368 | 1516.9077 | 1397.3791 | 1926.8722 | 0 | 0 | 0 | 0 | 2813.8368 | 1516.9077 | 1397.3791 | 1926.8722 | 0 | 0 | 0 | 0 | 4677.3049 | 3539.5315 | 3854.2292 | 4037.8376
| Arsenic | ug/dscm | 59.631 | 18.4196 | 24.2395 | 34.6346 | 2716.9364 | 2508.1145 | 2435.6552 | 2556.2396 | 1714.3906 | 3110.062 | 3087.5052 | 2618.2717 | 0 | 0 | 0 | 0 | 1714.3906 | 3110.062 | 3087.5052 | 2618.2717 | 9615.4952 | 8989.0825 | 8314.0153 | 8981.7316 | 14106.4533 | 14625.6787 | 13861.4152 | 14190.8775
| Barium | ug/dscm | 581.402 | 179.7817 | 236.5396 | 337.8165 | 208335.7304 | 230746.5382 | 224049.0521 | 220730.9005 | 148704.7521 | 131224.553 | 127247.371 | 135953.6928 | 0 | 0 | 0 | 0 | 148704.7521 | 131224.553 | 127247.371 | 135953.6928 | 0 | 0 | 0 | 0 | 357621.8845 | 362150.8728 | 351532.9627 | 357022.4098
| Beryllium | ug/dscm | 3.7269 | 1.1517 | 1.5145 | 2.1647 | 450.9593 | 501.6229 | 487.9117 | 479.4565 | 68.5756 | 75.8454 | 73.3819 | 72.5 | 0 | 0 | 0 | 0 | 68.5756 | 75.8454 | 73.3819 | 72.5 | 3540.5893 | 3932.7236 | 3903.2936 | 3786.543 | 4063.8512 | 4511.3436 | 4466.1017 | 4340.6641
| Cadmium | ug/dscm | 7.4539 | 2.3035 | 3.029 | 4.3293 | 450.9593 | 501.6229 | 487.9117 | 479.4565 | 2333.062 | 2652.5819 | 1838.4513 | 2271.9258 | 0 | 0 | 0 | 0 | 2333.062 | 2652.5819 | 1838.4513 | 2271.9258 | 6820.2931 | 7544.4086 | 7416.2578 | 7250.0021 | 9611.7683 | 10700.9169 | 9745.6498 | 10005.7136
| Chromium | ug/dscm | 119.262 | 36.8392 | 48.4008 | 69.2433 | 12224.3505 | 13042.1956 | 12178.276 | 12471.0374 | 14535.051 | 12600.7675 | 11905.0454 | 13039.665 | 0 | 0 | 0 | 0 | 14535.051 | 12600.7675 | 11905.0454 | 13039.665 | 48822.8635 | 53372.6775 | 52304.1341 | 51434.9522 | 75701.5269 | 79052.4798 | 76435.8564 | 77014.898
| Lead | ug/dscm | 163.9852 | 50.5636 | 66.7463 | 95.2451 | 16286.7109 | 18058.4247 | 17525.7882 | 17265.6021 | 32237.9976 | 30177.6342 | 27284.0222 | 29930.4898 | 0 | 0 | 0 | 0 | 32237.9976 | 30177.6342 | 27284.0222 | 29930.4898 | 79756.4335 | 90693.422 | 90166.0819 | 86715.7109 | 128445.1272 | 138980.0445 | 135042.6387 | 134007.0479
| Mercury | ug/dscm | 11.1808 | 3.4552 | 4.5278 | 6.4888 | 2262.2502 | 2508.1145 | 2435.6552 | 2398.5747 | 409.963 | 453.4671 | 441.0722 | 434.2247 | 0 | 0 | 0 | 0 | 409.963 | 453.4671 | 441.0722 | 434.2247 | 0 | 0 | 0 | 0 | 2683.394 | 2965.0368 | 2881.2552 | 2839.2882
| Nickel | ug/dscm | 708.1179 | 208.2738 | 274.4015 | 403.4671 | 5888.5591 | 6019.4749 | 5854.9404 | 5918.8965 | 4994.0944 | 2957.5687 | 2131.1983 | 3389.796 | 0 | 0 | 0 | 0 | 4994.0944 | 2957.5687 | 2131.1983 | 3389.796 | 0 | 0 | 0 | 0 | 11590.7714 | 9185.3174 | 8260.5402 | 9712.1596
| Selenium | ug/dscm | 96.9003 | 29.9369 | 39.0329 | 56.1649 | 3622.5819 | 4012.9833 | 3899.3903 | 3839.5287 | 1509.4091 | 1669.401 | 1615.9635 | 1596.0343 | 0 | 0 | 0 | 0 | 1509.4091 | 1669.401 | 1615.9635 | 1596.0343 | 0 | 0 | 0 | 0 | 5228.8914 | 5712.3212 | 5554.3868 | 5491.7279
| Silver | ug/dscm | 52.1771 | 16.1322 | 19.5165 | 29.7496 | 1356.6048 | 1504.8687 | 1463.7351 | 1439.6617 | 274.3025 | 303.3815 | 294.3083 | 290.2585 | 0 | 0 | 0 | 0 | 274.3025 | 303.3815 | 294.3083 | 290.2585 | 0 | 0 | 0 | 0 | 1683.0844 | 1824.3825 | 1777.5599 | 1759.6698
| Thallium | ug/dscm | 67.0849 | 20.707 | 27.284 | 38.9639 | 4062.3604 | 4494.5413 | 4879.117 | 4471.4808 | 823.6529 | 910.9472 | 882.1444 | 871.0341 | 0 | 0 | 0 | 0 | 823.6529 | 910.9472 | 882.1444 | 871.0341 | 0 | 0 | 0 | 0 | 4953.0981 | 5426.1955 | 5788.5454 | 5381.4788
| SVM | ug/dscm | 171.4391 | 52.867 | 69.7753 | 99.5744 | 16737.6702 | 18560.0476 | 18013.6999 | 17745.0585 | 34571.0597 | 32830.2161 | 29122.4735 | 32202.4156 | 0 | 0 | 0 | 0 | 34571.0597 | 32830.2161 | 29122.4735 | 32202.4156 | 86576.7266 | 98237.8305 | 97582.3397 | 93965.713 | 138056.8955 | 149680.9613 | 144788.2884 | 144012.7615
| LVM | ug/dscm | 182.6199 | 56.4105 | 74.1548 | 106.0426 | 15392.2463 | 16051.9331 | 15101.8429 | 15506.7335 | 16318.0172 | 15786.6749 | 15065.9326 | 15730.4367 | 0 | 0 | 0 | 0 | 16318.0172 | 15786.6749 | 15065.9326 | 15730.4367 | 61978.9481 | 66294.4837 | 64521.443 | 64203.2268 | 93871.8314 | 98189.5021 | 94763.3733 | 95546.4396
| 300C12 |  | R1 | R2 | R3 | Cond Avg | R1 | R2 | R3 | Cond Avg | R1 | R2 | R3 | Cond Avg | R1 | R2 | R3 | Cond Avg | R1 | R2 | R3 | Cond Avg | R1 | R2 | R3 | Cond Avg | R1 | R2 | R3 | Cond Avg
| Feedstream Number |  | F1 | F1 | F1 | F1 | F2 | F2 | F2 | F2 | F3 | F3 | F3 | F3 | F4 | F4 | F4 | F4 |  |  |  |  | F5 | F5 | F5 | F5 | F6 | F6 | F6 | F6
| Feed Class |  | Misc. Fuel | Misc. Fuel | Misc. Fuel | Misc. Fuel | Raw Material | Raw Material | Raw Material | Raw Material | Liq HW | Liq HW | Liq HW | Liq HW | Solid HW | Solid HW | Solid HW | Solid HW |  |  |  |  | Spike | Spike | Spike | Spike | Total | Total | Total | Total
| Feed Class 2 |  | MF | MF | MF | MF | RM | RM | RM | RM | [8 empty] | HW | HW | HW | HW | Spike | Spike | Spike | Spike | Total | Total | Total | Total
| Feedstream Description |  | Petrol Coke | Petrol Coke | Petrol Coke | Petrol Coke | Raw Matl | Raw Matl | Raw Matl | Raw Matl | Liq Waste | Liq Waste | Liq Waste | Liq Waste | Solid Waste | Solid Waste | Solid Waste | Solid Waste |  |  |  |  | Spike | Spike | Spike | Spike | Total | Total | Total | Total
| Feed Rate | lb/hr |  |  |  |  | 112731 | 98619 | 111223 | 107524.3333 | 15261 | 14582 | 14787 | 14876.6667 | 165 | 0 | 227 | 130.6667
| Heating Value | Btu/lb | 14211 | 14211 | 14211 | 14211 |  |  |  |  | 11607 | 11607 | 11607 | 11607 | 7697 | 7697 | 7697 | 7697
| Thermal Feedrate | MMBtu/hr | 0 | 0 | 0 | 0 |  |  |  |  | 177.1344 | 169.2533 | 171.6327 | 172.6735 | 1.27 | 0 | 1.7472 | 1.0057 | 178.4044 | 169.2533 | 173.3799 | 173.6792 |  |  |  |  | 178.4044 | 169.2533 | 173.3799 | 173.6792
| Chlorine | lb/hr |  |  |  |  | 6.65 | 5.82 | 8.34 | 6.9367 | 315 | 295 | 211 | 273.6667 | 1.89 | 0 | 3 | [9 empty] | 321.65 | 300.82 | 219.34 | 283
| Stack Gas Flowrate | dscfm |  |  |  |  | 71819 | 65241 | 66149 | 67736.3333 | 71819 | 65241 | 66149 | 67736.3333 | 71819 | 65241 | 66149 | 67736.3333 | [11 empty] | 67736.3333
| Oxygen | % |  |  |  |  | 7 | 6.9 | 6.6 | 6.8333 | 7 | 6.9 | 6.6 | 6.8333 | 7 | 6.9 | 6.6 | 6.8333 | [11 empty] | 6.8333
Feedrate MTEC Calculations
| Chlorine | ug/dscm |  |  |  | 0 | 24757.1392 | 23682.6047 | 32773.7758 | 27058.7462 | 1172706.5935 | 1200406.9377 | 829168.6675 | 1067526.6994 | 7036.2396 | 0 | 11789.128 | 6275.1225 | 1179742.8331 | 1200406.9377 | 840957.7954 | 1073801.8219 |  |  |  |  | 1197463.7327 | 1224089.5424 | 861942.4432 | 1103934.4309
| 300C13 |  | R1 | R2 | R3 | Cond Avg | R1 | R2 | R3 | Cond Avg | R1 | R2 | R3 | Cond Avg | R1 | R2 | R3 | Cond Avg | R1 | R2 | R3 | Cond Avg | R1 | R2 | R3 | Cond Avg | R1 | R2 | R3 | Cond Avg
| Feedstream Number |  | F1 | F1 | F1 | F1 | F2 | F2 | F2 | F2 | F3 | F3 | F3 | F3 | F4 | F4 | F4 | F4 |  |  |  |  | F5 | F5 | F5 | F5 | F6 | F6 | F6 | F6
| Feed Class |  | Misc. Fuel | Misc. Fuel | Misc. Fuel | Misc. Fuel | Raw Material | Raw Material | Raw Material | Raw Material | Liq HW | Liq HW | Liq HW | Liq HW | Solid HW | Solid HW | Solid HW | Solid HW |  |  |  |  | Spike | Spike | Spike | Spike | Total | Total | Total | Total
| Feed Class 2 |  | MF | MF | MF | MF | RM | RM | RM | RM | [8 empty] | HW | HW | HW | HW | Spike | Spike | Spike | Spike | Total | Total | Total | Total
| Feedstream Description |  | Petrol Coke | Petrol Coke | Petrol Coke | Petrol Coke | Raw Matl | Raw Matl | Raw Matl | Raw Matl | Liq Waste | Liq Waste | Liq Waste | Liq Waste | Solid Waste | Solid Waste | Solid Waste | Solid Waste |  |  |  |  | Spike | Spike | Spike | Spike | Total | Total | Total | Total
| Feed Rate | lb/min | 40 | 27 | 0 | 22.3333 | 2057 | 2210 | 2007 | 2091.3333 | 272.2 | 281.4 | 284.8 | 279.4667
| Heating Value | Btu/lb | 14211 | 14211 | 14211 | 14211 |  |  |  |  | 11607 | 11607 | 11607 | 11607 | 7697 | 7697 | 7697
| Thermal Feedrate | MMBtu/hr | 34.1064 | 23.0218 | 0 | 19.0427 |  |  |  |  | 189.5655 | 195.9726 | 198.3404 | 194.6262 |  |  |  |  | 189.5655 | 195.9726 | 198.3404 | 194.6262 |  |  |  |  | 223.6719 | 218.9944 | 198.3404 | 213.6689
| Chlorine | lb/hr |  |  |  |  | 6.45 | 8.1 | 6.76 | 7.1033 | 316 | 304 | 318 | 312.6667 | [12 empty] | 322.45 | 312.1 | 324.76 | 322
| Stack Gas Flowrate | dscfm |  |  |  |  | 77129 | 71443 | 73278 | 73950 | 77129 | 71443 | 73278 | 73950 | [15 empty] | 73950
| Oxygen | % |  |  |  |  | 8.3 | 8.8 | 10 | 9.0333 | 8.3 | 8.8 | 10 | 9.0333 | [15 empty] | 9.0333
Feedrate MTEC Calculations
| Chlorine | ug/dscm |  |  |  | 0 | 24648.1595 | 34786.5779 | 31392.5508 | 30046.7169 | 1207568.7445 | 1305570.3322 | 1476750.1715 | 1322563.1382 |  |  |  |  | 1207568.7445 | 1305570.3322 | 1476750.1715 | 1322563.1382 |  |  |  |  | 1232216.904 | 1340356.9101 | 1508142.7223 | 1362042.6348

## feed 2
| Feedstreams 2 | [90 empty] | HW | Spike | Other | Total
| 300C1 |  |  | R1 |  | R2 |  | R3 |  | R4 |  | R5 |  | R6 |  | R1 |  | R2 |  | R3 |  | R4 |  | R5 |  | R6 | R1 |  | R2 |  | R3 |  | R4 | R5 | R6 |  | R1 |  | R2 |  | R3 | R4 | R5 | R6 | R1 | R2 | R3 | R4 | R5 | R6 |  | R1 |  | R2 |  | R3 | R4 | R5 | R6 | R1 | R2 |  | R3 |  | R4 |  | R5 |  | R6 | R1 | R2 | R3 |  | R4 |  | R5 |  | R6 |  | R1 |  | R2 |  | R3 |  | R4 | R5 | R6 |  | Cond Avg
| Feedstream Number |  |  | F1 |  | F1 |  | F1 |  | F1 |  | F1 |  | F1 |  | F2 |  | F2 |  | F2 |  | F2 |  | F2 |  | F2 | F3 |  | F3 |  | F3 |  | F3 | F3 | F3 |  | F4 |  | F4 |  | F4 | F4 | F4 | F4 | F5 | F5 | F5 | F5 | F5 | F5 | [9 empty] | F6 | F6 |  | F6 |  | F6 |  | F6 |  | F6 | F7 | F7 | F7 |  | F7 |  | F7 |  | F7 |  | F8 |  | F8 |  | F8 |  | F8 | F8 | F8 |  | F8
| Feed Class |  |  | Coal |  | Coal |  | Coal |  | Coal |  | Coal |  | Coal |  | Raw Material |  | Raw Material |  | Raw Material |  | Raw Material |  | Raw Material |  | Raw Material | Spike |  | Spike |  | Spike |  | Spike | Spike | Spike |  | Spike |  | Spike |  | Spike | Spike | Spike | Spike | Spike | Spike | Spike | Spike | Spike | Spike | [9 empty] | Liq HW | Liq HW |  | Liq HW |  | Liq HW |  | Liq HW |  | Liq HW | Solid HW | Solid HW | Solid HW |  | Solid HW |  | Solid HW |  | Solid HW |  | Total |  | Total |  | Total |  | Total | Total | Total |  | Total
| Feed Class 2 |  |  | Coal |  | Coal |  | Coal |  | Coal |  | Coal |  | Coal |  | RM |  | RM |  | RM |  | RM |  | RM |  | RM | [25 empty] | Spike |  | Spike |  | Spike | Spike | Spike | Spike | [20 empty] | Total |  | Total |  | Total |  | Total | Total | Total |  | Total
| Feedstream Description |  |  | Coal |  | Coal |  | Coal |  | Coal |  | Coal |  | Coal |  | Raw material |  | Raw material |  | Raw material |  | Raw material |  | Raw material |  | Raw material | Spiked liquid |  | Spiked liquid |  | Spiked liquid |  | Spiked liquid | Spiked liquid | Spiked liquid |  | Spiked solid |  | Spiked solid |  | Spiked solid | Spiked solid | Spiked solid | Spiked solid | Spiked liquid2 | Spiked liquid2 | Spiked liquid2 | Spiked liquid2 | Spiked liquid2 | Spiked liquid2 | [9 empty] | Liquid waste | Liquid waste |  | Liquid waste |  | Liquid waste |  | Liquid waste |  | Liquid waste | Solid waste | Solid waste | Solid waste |  | Solid waste |  | Solid waste |  | Solid waste |  | Total |  | Total |  | Total |  | Total | Total | Total |  | Total
300C1 | Feed Rate | lb/hr |  | 2880 |  | 2880 |  | 2860 |  | 3600 | [5 empty] | 101410.9347 |  | 101410.9347 |  | 104056.4374 |  | 107804.2328 |  |  |  |  | 9413.5802 |  | 9700.1764 |  | 9303.351 |  | 8399.4709 |  |  |  | 2248.6772 |  | 1873.8977 |  | 1688.7125 | 1706.3492
300C1 | Heating Value | Btu/lb |  | 13715.2778 |  | 14201.3889 |  | 13951.049 |  | 14055.5556 | [16 empty] | 10452.9836 |  | 11133.8182 |  | 9792.1706 |  | 9286.2992 |  |  |  | 7693.4118 |  | 6136.9412 |  | 5821.0026 | 6094.8837
| Thermal Feedrate | MMBtu/hr |  | 39.5 |  | 40.9 |  | 39.9 |  | 50.6 | [16 empty] | 98.4 |  | 108 |  | 91.1 |  | 78 |  |  |  | 17.3 |  | 11.5 |  | 9.83 | 10.4 | [9 empty] | 115.7 |  | 119.5 |  | 100.93 | 88.4 | [22 empty] | 155.2 |  | 160.4 |  | 140.83 |  | 139 |  |  |  | 148.8575
300C1 | Chlorine | ppmw |  | 399.3056 |  | 300 |  | 300 |  | 400 | [5 empty] | 70.0122 |  | 49.9946 |  | 49.9729 |  | 49.998 |  |  |  |  | 45041.3115 |  | 41958 |  | 35041.1374 |  | 54051.0236 |  |  |  | 26015.2941 |  | 25988.6118 |  | 34997.0757 | 40026.9767
| Stack Gas Flowrate | dscfm |  | 96208 |  | 85919 |  | 80671 |  | 81873 | [5 empty] | 96208 |  | 85919 |  | 80671 |  | 81873 |  |  |  |  | 96208 |  | 85919 |  | 80671 |  | 81873 |  |  |  | 96208 |  | 85919 |  | 80671 | 81873 |  |  | 96208 | 85919 | 80671 | 81873 | [11 empty] | 96208 | 85919 |  | 80671 |  | 81873 |  |  |  |  | 96208 | 85919 | 80671 |  | 81873
| O2 | % |  | 11.5 |  | 11.9 |  | 12 |  | 12.2 | [5 empty] | 11.5 |  | 11.9 |  | 12 |  | 12.2 |  |  |  |  | 11.5 |  | 11.9 |  | 12 |  | 12.2 |  |  |  | 11.5 |  | 11.9 |  | 12 | 12.2 |  |  | 11.5 | 11.9 | 12 | 12.2 | [11 empty] | 11.5 | 11.9 |  | 12 |  | 12.2 |  |  |  |  | 11.5 | 11.9 | 12 |  | 12.2
| Chlorine | ug/dscm |  | 4709.8736 |  | 4136.4649 |  | 4423.5765 |  | 7481.4421 | [5 empty] | 29078.35 |  | 24273.0056 |  | 26809.5544 |  | 28003.4534 |  |  |  |  | 1736509.9153 |  | 1948543.0525 |  | 1680752.8361 |  | 2358732.4356 |  |  |  | 239589.2218 |  | 233154.9058 |  | 304700.8976 | 354848.9545 |  |  | 0 | 0 | 0 | 0 |  |  |  | 1976099.1371 |  | 2181697.9583 |  | 1985453.7337 | 2713581.3901 | 0 | 0 | 0 | 0 |  | 0 |  | 0 |  |  |  |  | 0 | 0 | 0 |  | 0 | [5 empty] | 2009887.3607 |  | 2210107.4287 |  | 2016686.8646 |  | 2749066.2855 |  |  |  | 2246436.9849 |  | 0 | 2214208.0548 | 32228.9301 | 2246436.9849
| 300C2 |  |  | R1 |  | R2 |  | R3 |  | R4 |  | R5 |  | R6 |  | R1 |  | R2 |  | R3 |  | R4 |  | R5 |  | R6 | R1 |  | R2 |  | R3 |  | R4 | R5 | R6 |  | R1 |  | R2 |  | R3 | R4 | R5 | R6 | R1 | R2 | R3 | R4 | R5 | R6 |  | R1 |  | R2 |  | R3 | R4 | R5 | R6 | R1 | R2 |  | R3 |  | R4 |  | R5 |  | R6 | R1 | R2 | R3 |  | R4 |  | R5 |  | R6 |  | R1 |  | R2 |  | R3 |  | R4 | R5 | R6 |  | Cond Avg
| Feedstream Number |  |  | F1 |  | F1 |  | F1 |  | F1 |  | F1 |  | F1 |  | F2 |  | F2 |  | F2 |  | F2 |  | F2 |  | F2 | F3 |  | F3 |  | F3 |  | F3 | F3 | F3 |  | F4 |  | F4 |  | F4 | F4 | F4 | F4 | F5 | F5 | F5 | F5 | F5 | F5 | [9 empty] | F6 | F6 |  | F6 |  | F6 |  | F6 |  | F6 | F7 | F7 | F7 |  | F7 |  | F7 |  | F7 |  | F8 |  | F8 |  | F8 |  | F8 | F8 | F8 |  | F8
| Feed Class |  |  | Coal |  | Coal |  | Coal |  | Coal |  | Coal |  | Coal |  | Raw Material |  | Raw Material |  | Raw Material |  | Raw Material |  | Raw Material |  | Raw Material | Spike |  | Spike |  | Spike |  | Spike | Spike | Spike |  | Spike |  | Spike |  | Spike | Spike | Spike | Spike | Spike | Spike | Spike | Spike | Spike | Spike | [9 empty] | Liq HW | Liq HW |  | Liq HW |  | Liq HW |  | Liq HW |  | Liq HW | Solid HW | Solid HW | Solid HW |  | Solid HW |  | Solid HW |  | Solid HW |  | Total |  | Total |  | Total |  | Total | Total | Total |  | Total
| Feed Class 2 |  |  | Coal |  | Coal |  | Coal |  | Coal |  | Coal |  | Coal |  | RM |  | RM |  | RM |  | RM |  | RM |  | RM | [25 empty] | Spike |  | Spike |  | Spike | Spike | Spike | Spike | [20 empty] | Total |  | Total |  | Total |  | Total | Total | Total |  | Total
| Feedstream Description |  |  | Coal |  | Coal |  | Coal |  | Coal |  | Coal |  | Coal |  | Raw material |  | Raw material |  | Raw material |  | Raw material |  | Raw material |  | Raw material | Spiked liquid |  | Spiked liquid |  | Spiked liquid |  | Spiked liquid | Spiked liquid | Spiked liquid |  | Spiked solid |  | Spiked solid |  | Spiked solid | Spiked solid | Spiked solid | Spiked solid | Spiked liquid2 | Spiked liquid2 | Spiked liquid2 | Spiked liquid2 | Spiked liquid2 | Spiked liquid2 | [9 empty] | Liquid waste | Liquid waste |  | Liquid waste |  | Liquid waste |  | Liquid waste |  | Liquid waste | Solid waste | Solid waste | Solid waste |  | Solid waste |  | Solid waste |  | Solid waste |  | Total |  | Total |  | Total |  | Total | Total | Total |  | Total
300C2 | Feed Rate | lb/hr |  | 660 |  | 420 |  | 1760 |  | 400 | [5 empty] | 102600 |  | 99000 |  | 104400 |  | 103800 |  |  |  |  | 13020 |  | 14100 |  | 12000 |  | 13020 |  |  |  | 2125 |  | 1908 |  | 2158 | 2221 |  |  | 59 | 46 | 50 | 61
300C2 | Heating Value | Btu/lb |  | 13848.4848 |  | 13904.7619 |  | 13920.4545 |  | 13800 | [16 empty] | 11520.7373 |  | 11063.8298 |  | 11000 |  | 11290.3226 |  |  |  | 7011.7647 |  | 6551.3627 |  | 6441.1492 | 6483.566
| Thermal Feedrate | MMBtu/hr |  | 9.14 |  | 5.84 |  | 24.5 |  | 5.52 | [16 empty] | 150 |  | 156 |  | 132 |  | 147 |  |  |  | 14.9 |  | 12.5 |  | 13.9 | 14.4 | [9 empty] | 164.9 |  | 168.5 |  | 145.9 | 161.4 | [22 empty] | 174.04 |  | 174.34 |  | 170.4 |  | 166.92 |  |  |  | 171.425
300C2 | Chlorine | ppmw |  | 300 |  | 400 |  | 300 |  | 400 | [5 empty] | 50 |  | 50 |  | 59.9617 |  | 50 |  |  |  |  | 48003.0722 |  | 40992.9078 |  | 43000 |  | 56989.2473 |  |  |  | 1802.3529 |  | 1200.2096 |  | 1000.9268 | 1202.1612
300C2 | Antimony | ppmw | nd | 0.447 | nd | 0.000404 | nd | 0.413 | nd | 0.303 |  |  |  |  | nd | 0.388 | nd | 0.327 | nd | 0.237 | nd | 0.339 |  |  |  |  | 427.0353 |  | 389.3617 |  | 473.3333 |  | 425.4992 |  |  |  | 3783.5294 |  | 4407.7568 |  | 4555.1437 | 4362.8996
300C2 | Arsenic | ppmw |  | 0.651 |  | 0.578 |  | 0.94 |  | 0.997 | [5 empty] | 1.6 |  | 0.501 |  | 2.23 |  | 3.13 |  |  |  |  | 150.5376 |  | 165.9574 |  | 198.3333 |  | 158.9862 |  |  |  | 5600 |  | 6656.1845 |  | 6626.506 | 5898.244
300C2 | Barium | ppmw |  | 2.05 |  | 2.45 |  | 5.39 |  | 2.03 |  |  |  |  | nd | 6.4 |  | 4.78 |  | 2.8 |  | 4.66 |  |  |  |  | 56.6 |  | 38.8 |  | 11.6 |  | 11.9 |  |  |  | 806 |  | 524.109 |  | 611.6775 | 738.4061
300C2 | Beryllium | ppmw |  | 0.056 | nd | 0.04 | nd | 0.04 |  | 0.043 | [5 empty] | 0.52 |  | 0.057 |  | 0.384 |  | 0.174 |  |  |  |  | 16.2826 |  | 14.6809 |  | 19.8333 |  | 20.1229 |  |  |  | 321.4118 |  | 388.3648 |  | 364.6895 | 348.4917
300C2 | Cadmium | ppmw | nd | 0.093 | nd | 0.079 |  | 0.248 | nd | 0.061 | [5 empty] | 0.222 | nd | 0.082 |  | 0.213 |  | 0.123 |  |  |  |  | 47.0814 |  | 37.0213 |  | 43.75 |  | 45.0077 |  |  |  | 11.6 |  | 5.7652 |  | 6.1168 | 6.9338
300C2 | Chromium | ppmw |  | 3 |  | 4 |  | 2 |  | 3 | [5 empty] | 6 |  | 4 |  | 2 |  | 2 |  |  |  |  | 1036.8664 |  | 872.3404 |  | 983.3333 |  | 960.0614 |  |  |  | 19905.8824 |  | 19549.2662 |  | 21130.6766 | 20846.4656 |  |  | 276882.8136 | 594283.4783 | 135803.36 | 166248.5246
300C2 | Lead | ppmw |  | 1.45 |  | 3.57 |  | 9.87 |  | 1.65 | [5 empty] | 4.05 |  | 1.7 |  | 12.7 |  | 5.22 |  |  |  |  | 1413.2104 |  | 1482.2695 |  | 1391.6667 |  | 1259.6006 |  |  |  | 32047.0588 |  | 39308.1761 |  | 36283.5959 | 35524.5385
300C2 | Mercury | ppmw | nd | 0.079 | nd | 0.072 | nd | 0.095 | nd | 0.076 |  |  |  |  | nd | 0.093 | nd | 0.086 | nd | 0.081 | nd | 0.076 |  |  |  |  | 0.055 |  | 0.06 |  | 0.063 |  | 0.03 |  |  |  | 11.9 |  | 16.195 |  | 12.2799 | 17.8748
300C2 | Silver | ppmw | nd | 0.093 |  | 0.087 |  | 0.112 |  | 0.104 |  |  |  |  | nd | 0.085 |  | 0.068 | nd | 0.085 |  | 0.957 |  |  |  |  | 3.57 |  | 1.22 |  | 0.891 | nd | 0.092 |  |  |  | 9.58 |  | 3.4644 |  | 3.063 | 2.9761
300C2 | Thallium | ppmw | nd | 0.186 | nd | 0.158 | nd | 0.186 |  | 0.427 |  |  |  |  | nd | 0.171 | nd | 0.164 | nd | 0.171 | nd | 0.164 |  |  |  |  | 0.187 | nd | 0.168 | nd | 0.186 | nd | 0.184 |  |  | nd | 0.166 | nd | 0.157 | nd | 0.166 | 0.322
| Stack Gas Flowrate | dscfm |  | 84806 |  | 88245 |  | 88643 |  | 89700 | [5 empty] | 84806 |  | 88245 |  | 88643 |  | 89700 |  |  |  |  | 84806 |  | 88245 |  | 88643 |  | 89700 |  |  |  | 84806 |  | 88245 |  | 88643 | 89700 |  |  | 84806 | 88245 | 88643 | 89700 | [11 empty] | 84806 | 88245 |  | 88643 |  | 89700 |  |  |  |  | 84806 | 88245 | 88643 |  | 89700
| O2 | % |  | 11.6 |  | 12.6 |  | 11.9 |  | 12.3 | [5 empty] | 11.6 |  | 12.6 |  | 11.9 |  | 12.3 |  |  |  |  | 11.6 |  | 12.6 |  | 11.9 |  | 12.3 |  |  |  | 11.6 |  | 12.6 |  | 11.9 | 12.3 |  |  | 11.6 | 12.6 | 11.9 | 12.3 | [11 empty] | 11.6 | 12.6 |  | 11.9 |  | 12.3 |  |  |  |  | 11.6 | 12.6 | 11.9 |  | 12.3
| Chlorine | ug/dscm |  | 929.7302 |  | 848.3715 |  | 2450.1591 |  | 767.4578 | [5 empty] | 24088.4655 |  | 24996.6614 |  | 29049.2349 |  | 24894.4115 |  |  |  |  | 2934754.5649 |  | 2918802.0832 |  | 2394473.672 |  | 3559085.4266 |  |  |  | 17984.176 |  | 11564.1121 |  | 10023.3782 | 12806.9516 |  |  | 0 | 0 | 0 | 0 |  |  |  | 2936786.2592 |  | 2406037.7841 |  | 3569108.8048 | 12806.9516 |  |  | 0 | 0 |  | 0 |  | 0 |  |  |  |  | 0 | 0 | 0 |  | 0 | [5 empty] | 2961804.4549 |  | 2431882.8171 |  | 3600608.1988 |  | 38468.8209 |  |  |  | 2258191.0729 |  | 0 | 2964873.5911 | 27006.123 | 2991879.7141
| Antimony | ug/dscm | 100 | 1.3853 | 100 | 0.00085686 | 100 | 3.3731 | 100 | 0.58135 |  |  |  |  | 100 | 186.9265 | 100 | 163.4782 | 100 | 114.8178 | 100 | 168.7841 |  |  |  |  | 26107.5766 |  | 27723.57 |  | 26357.7722 |  | 26573.2254 |  |  |  | 37752.6827 |  | 42469.0753 |  | 45615.6515 | 46479.1614 |  |  | 0 | 0 | 0 | 0 |  |  |  | 65476.2527 |  | 68826.8475 |  | 72188.877 | 46479.1614 |  |  | 0 | 0 |  | 0 |  | 0 |  |  |  |  | 0 | 0 | 0 |  | 0 |  |  |  |  | 0.28678 | 65664.5645 | 0.23696 | 68990.3265 | 0.16346 | 72307.0678 |  | 46648.5269 |  |  | 0.18532 | 63402.6214
| Arsenic | ug/dscm |  | 2.0175 |  | 1.2259 |  | 7.6772 |  | 1.9129 | [5 empty] | 770.8309 |  | 250.4665 |  | 1080.3531 |  | 1558.3902 |  |  |  |  | 9203.3903 |  | 11816.6036 |  | 11044.2778 |  | 9928.985 |  |  |  | 55877.7269 |  | 64132.8485 |  | 66358.4758 | 62835.6052 |  |  | 0 | 0 | 0 | 0 |  |  |  | 67694.3305 |  | 75177.1263 |  | 76287.4607 | 62835.6052 |  |  | 0 | 0 |  | 0 |  | 0 |  |  |  |  | 0 | 0 | 0 |  | 0 | [5 empty] | 68467.1789 |  | 75428.8188 |  | 77375.491 |  | 64395.9083 |  |  |  | 71416.8493
| Barium | ug/dscm |  | 6.3532 |  | 5.1963 |  | 44.0212 |  | 3.8948 |  |  |  |  | 100 | 3083.3236 |  | 2389.6808 |  | 1356.4972 |  | 2320.1592 |  |  |  |  | 3460.3433 |  | 2762.6613 |  | 645.951 |  | 743.1773 |  |  |  | 8042.4014 |  | 5049.8306 |  | 6125.3978 | 7866.4422 |  |  | 0 | 0 | 0 | 0 |  |  |  | 10805.0627 |  | 5695.7816 |  | 6868.5751 | 7866.4422 |  |  | 0 | 0 |  | 0 |  | 0 |  |  |  |  | 0 | 0 | 0 |  | 0 |  |  |  |  | 22.1906 | 13894.7395 |  | 8090.6587 |  | 8269.0935 |  | 10190.4962 |  |  | 7.6235 | 10111.247
| Beryllium | ug/dscm |  | 0.17355 | 100 | 0.084837 | 100 | 0.32669 |  | 0.082502 | [5 empty] | 250.52 |  | 28.4962 |  | 186.0339 |  | 86.6326 |  |  |  |  | 995.4687 |  | 1045.3149 |  | 1104.4278 |  | 1256.7121 |  |  |  | 3207.0998 |  | 3741.9245 |  | 3652.0364 | 3712.577 |  |  | 0 | 0 | 0 | 0 |  |  |  | 4252.4147 |  | 4846.3522 |  | 4908.7485 | 3712.577 |  |  | 0 | 0 |  | 0 |  | 0 |  |  |  |  | 0 | 0 | 0 |  | 0 | [5 empty] | 4503.1083 |  | 4874.9333 |  | 5095.1091 |  | 3799.292 |  |  |  | 4568.1107
| Cadmium | ug/dscm | 100 | 0.28822 | 100 | 0.16755 |  | 2.0255 | 100 | 0.11704 | [5 empty] | 106.9528 | 100 | 40.9945 |  | 103.1907 |  | 61.2403 |  |  |  |  | 2878.4073 |  | 2636.0116 |  | 2436.2377 |  | 2810.8141 |  |  |  | 115.7467 |  | 55.5481 |  | 61.254 | 73.8678 |  |  | 0 | 0 | 0 | 0 |  |  |  | 2751.7583 |  | 2491.7859 |  | 2872.0681 | 73.8678 |  |  | 0 | 0 |  | 0 |  | 0 |  |  |  |  | 0 | 0 | 0 |  | 0 | [5 empty] | 2858.9993 | 1.6251 | 2532.948 |  | 2977.2842 |  | 135.2251 |  |  | 0.48401 | 2126.1141
| Chromium | ug/dscm |  | 9.2973 |  | 8.4837 |  | 16.3344 |  | 5.7559 | [5 empty] | 2890.6159 |  | 1999.7329 |  | 968.9266 |  | 995.7765 |  |  |  |  | 63390.6986 |  | 62112.9163 |  | 54757.3437 |  | 59957.6386 |  |  |  | 198624.189 |  | 188358.6811 |  | 211604.6501 | 222083.0933 |  |  | 76707.8447 | 138047.4209 | 31509.4545 | 48643.2005 |  |  |  | 337444.95 |  | 381163.4457 |  | 303071.7431 | 270726.2938 |  |  | 0 | 0 |  | 0 |  | 0 |  |  |  |  | 0 | 0 | 0 |  | 0 | [5 empty] | 340344.8632 |  | 383171.6624 |  | 304057.0041 |  | 271727.8262 |  |  |  | 324825.339
| Lead | ug/dscm |  | 4.4937 |  | 7.5717 |  | 80.6102 |  | 3.1658 | [5 empty] | 1951.1657 |  | 849.8865 |  | 6152.6836 |  | 2598.9766 |  |  |  |  | 86399.1744 |  | 105541.4594 |  | 77495.5626 |  | 78664.4218 |  |  |  | 319770.8574 |  | 378737.2945 |  | 363347.4584 | 378452.6148 |  |  | 0 | 0 | 0 | 0 |  |  |  | 425312.3168 |  | 456232.8572 |  | 442011.8802 | 378452.6148 |  |  | 0 | 0 |  | 0 |  | 0 |  |  |  |  | 0 | 0 | 0 |  | 0 | [5 empty] | 427267.9762 |  | 457090.3154 |  | 448245.1741 |  | 381054.7571 |  |  |  | 428414.5557
| Mercury | ug/dscm | 100 | 0.24483 | 100 | 0.15271 | 100 | 0.77588 | 100 | 0.14582 |  |  |  |  | 100 | 44.8045 | 100 | 42.9943 | 100 | 39.2415 | 100 | 37.8395 |  |  |  |  | 3.3625 |  | 4.2722 |  | 3.5082 |  | 1.8736 |  |  |  | 118.7402 |  | 156.0398 |  | 122.972 | 190.4255 |  |  | 0 | 0 | 0 | 0 |  |  |  | 123.0123 |  | 159.5479 |  | 124.8456 | 190.4255 |  |  | 0 | 0 |  | 0 |  | 0 |  |  |  |  | 0 | 0 | 0 |  | 0 |  |  |  |  | 26.8053 | 168.0617 | 21.2867 | 202.6949 | 24.2731 | 164.863 | 16.6303 | 228.4108 |  |  | 21.7529 | 191.0076 |  | 0 | 150.2985 | 41.5498 | 191.8482
| Silver | ug/dscm | 100 | 0.28822 |  | 0.18452 |  | 0.91473 |  | 0.19954 |  |  |  |  | 100 | 40.9504 |  | 33.9955 | 100 | 41.1794 |  | 476.479 |  |  |  |  | 218.2584 |  | 86.8672 |  | 49.6157 | 100 | 5.7456 |  |  |  | 95.5908 |  | 33.3794 |  | 30.6734 | 31.7056 |  |  | 0 | 0 | 0 | 0 |  |  |  | 182.458 |  | 82.9951 | 15.7763 | 36.419 | 31.7056 |  |  | 0 | 0 |  | 0 |  | 0 |  |  |  |  | 0 | 0 | 0 |  | 0 |  |  |  |  | 18.4351 | 223.6966 |  | 117.1751 | 59.7671 | 78.5131 |  | 508.3842 |  |  | 9.5027 | 231.9422
| Thallium | ug/dscm | 100 | 0.57643 | 100 | 0.33511 | 100 | 1.5191 |  | 0.81926 |  |  |  |  | 100 | 82.3826 | 100 | 81.989 | 100 | 82.8432 | 100 | 81.6537 |  |  |  |  | 11.4326 | 100 | 11.962 | 100 | 10.3575 | 100 | 11.4911 |  |  | 100 | 1.6564 | 100 | 1.5127 | 100 | 1.6623 | 3.4304 |  |  | 0 | 0 | 0 | 0 |  |  | 100 | 13.6184 | 100 | 11.8702 | 100 | 13.1535 | 3.4304 |  |  | 0 | 0 |  | 0 |  | 0 |  |  |  |  | 0 | 0 | 0 |  | 0 |  |  |  |  | 100 | 96.5774 | 100 | 94.1944 | 100 | 97.5158 | 95.053 | 85.9033 |  |  | 98.8643 | 93.5477
| SVM | ug/dscm |  | 4.7819 |  | 7.7393 |  | 82.6357 |  | 3.2828 | [5 empty] | 2058.1185 | 4.6016 | 890.881 |  | 6255.8743 |  | 2660.2168 |  |  |  |  | 89277.5817 |  | 108177.471 |  | 79931.8004 |  | 81475.2359 |  |  |  | 319886.6041 |  | 378792.8427 |  | 363408.7123 | 378526.4826 |  |  | 0 | 0 | 0 | 0 |  |  |  | 428064.0751 |  | 486970.3136 |  | 443340.5127 | 460001.7185 |  |  | 0 | 0 |  | 0 |  | 0 |  |  |  |  | 0 | 0 | 0 |  | 0 | [5 empty] | 430126.9755 |  | 487868.9339 |  | 449679.0227 |  | 462665.2181 |  |  |  | 457585.0376 |  | 0 | 449869.1827 | 2990.8826 | 452860.0652
| LVM | ug/dscm |  | 11.4884 |  | 9.7944 |  | 24.3382 |  | 7.7513 | [5 empty] | 3911.9668 |  | 2278.6957 |  | 2235.3136 |  | 2640.7992 |  |  |  |  | 73589.5577 |  | 74974.8348 |  | 66906.0492 |  | 71143.3356 |  |  |  | 257709.0157 |  | 256233.4542 |  | 281615.1623 | 288631.2756 |  |  | 76707.8447 | 138047.4209 | 31509.4545 | 48643.2005 |  |  |  | 409391.6952 |  | 469255.7099 |  | 380030.666 | 408417.8117 |  |  | 0 | 0 |  | 0 |  | 0 |  |  |  |  | 0 | 0 | 0 |  | 0 | [5 empty] | 413315.1504 |  | 471544.2 |  | 382290.3178 |  | 411066.3622 |  |  |  | 419554.0076 |  | 0 | 416427.6514 | 2780.0369 | 419207.6883
| 300C3 |  |  | R1 |  | R2 |  | R3 |  | R4 |  | R5 |  | R6 |  | R1 |  | R2 |  | R3 |  | R4 |  | R5 |  | R6 | R1 |  | R2 |  | R3 |  | R4 | R5 | R6 |  | R1 |  | R2 |  | R3 | R4 | R5 | R6 | R1 | R2 | R3 | R4 | R5 | R6 |  | R1 |  | R2 |  | R3 | R4 | R5 | R6 | R1 | R2 |  | R3 |  | R4 |  | R5 |  | R6 | R1 | R2 | R3 |  | R4 |  | R5 |  | R6 |  | R1 |  | R2 |  | R3 |  | R4 | R5 | R6 |  | Cond Avg
| Feedstream Number |  |  | F1 |  | F1 |  | F1 |  | F1 |  | F1 |  | F1 |  | F2 |  | F2 |  | F2 |  | F2 |  | F2 |  | F2 | F3 |  | F3 |  | F3 |  | F3 | F3 | F3 |  | F4 |  | F4 |  | F4 | F4 | F4 | F4 | F5 | F5 | F5 | F5 | F5 | F5 | [9 empty] | F6 | F6 |  | F6 |  | F6 |  | F6 |  | F6 | F7 | F7 | F7 |  | F7 |  | F7 |  | F7 |  | F8 |  | F8 |  | F8 |  | F8 | F8 | F8 |  | F8
| Feed Class |  |  | Coal |  | Coal |  | Coal |  | Coal |  | Coal |  | Coal |  | Raw Material |  | Raw Material |  | Raw Material |  | Raw Material |  | Raw Material |  | Raw Material | Spike |  | Spike |  | Spike |  | Spike | Spike | Spike |  | Spike |  | Spike |  | Spike | Spike | Spike | Spike | Spike | Spike | Spike | Spike | Spike | Spike | [9 empty] | Liq HW | Liq HW |  | Liq HW |  | Liq HW |  | Liq HW |  | Liq HW | Solid HW | Solid HW | Solid HW |  | Solid HW |  | Solid HW |  | Solid HW |  | Total |  | Total |  | Total |  | Total | Total | Total |  | Total
| Feedstream Description |  |  | Coal |  | Coal |  | Coal |  | Coal |  | Coal |  | Coal |  | Raw Material |  | Raw Material |  | Raw Material |  | Raw Material |  | Raw Material |  | Raw Material | Spiked liquid |  | Spiked liquid |  | Spiked liquid |  | Spiked liquid | Spiked liquid | Spiked liquid |  | Spiked solid |  | Spiked solid |  | Spiked solid | Spiked solid | Spiked solid | Spiked solid | Spiked liquid2 | Spiked liquid2 | Spiked liquid2 | Spiked liquid2 | Spiked liquid2 | Spiked liquid2 | [9 empty] | Liquid waste | Liquid waste |  | Liquid waste |  | Liquid waste |  | Liquid waste |  | Liquid waste | Solid waste | Solid waste | Solid waste |  | Solid waste |  | Solid waste |  | Solid waste |  | Total |  | Total |  | Total |  | Total | Total | Total |  | Total
300C3 | Feed Rate | lb/hr | [57 empty] | 12594 | 12552 |  | 12600 |  | 12540 |  | 12600 |  | 12594 | 1062 | 918 | 1470 |  | 1464 |  | 1572 |  | 1482
300C3 | Heating Value | Btu/lb | [7 empty] | 17736 |  | 17916 |  | 17879 | [45 empty] | 0 | 0 |  | 0 |  | 11732 |  | 11639 |  | 11588 | 0 | 0 | 0 |  | 7142 |  | 7645 |  | 7086
300C3 | Chlorine | ppmw | [7 empty] | 6400 |  | 5400 |  | 6000 | [7 empty] | 40 |  | 38 |  | 37 | [38 empty] | 25600 |  | 27800 |  | 28400 |  |  |  |  | 2600 |  | 1900 |  | 1800
300C3 | Antimony | ppmw | [7 empty] | 2.54 |  | 151 |  | 2.66 | [7 empty] | 0.804 |  | 0.851 |  | 0.965 | [38 empty] | 163 |  | 2.09 |  | 147 |  |  |  |  | 1230 |  | 1020 |  | 756
300C3 | Arsenic | ppmw | [7 empty] | 1.11 |  | 1.57 |  | 1.52 | [7 empty] | 6.16 |  | 6.75 |  | 6.66 | [38 empty] | 1.72 |  | 1.21 |  | 1.95 |  |  |  |  | 409 |  | 336 |  | 210
300C3 | Barium | ppmw | [7 empty] | 142 |  | 3180 |  | 136 | [7 empty] | 35.8 |  | 41.7 |  | 44.4 | [38 empty] | 2000 |  | 62.3 |  | 4270 |  |  |  |  | 302 |  | 303 |  | 215
300C3 | Beryllium | ppmw | [6 empty] | nd | 0.396 | nd | 0.392 | nd | 0.4 | [7 empty] | 0.682 |  | 0.773 |  | 0.797 | [37 empty] | nd | 0.398 | nd | 0.393 | nd | 0.396 |  |  |  | nd | 0.385 | nd | 0.394 | nd | 0.385
300C3 | Cadmium | ppmw | [6 empty] | nd | 1.98 |  | 17.5 | nd | 2 | [6 empty] | nd | 0.85 | nd | 1.4 | nd | 1.68 | [38 empty] | 16.5 | nd | 1.96 |  | 28.3 |  |  |  |  | 3.5 |  | 2.94 |  | 3.27
300C3 | Chromium | ppmw | [7 empty] | 9.44 |  | 151 |  | 23.4 | [7 empty] | 19.8 |  | 21.9 |  | 24.5 | [38 empty] | 235 |  | 72.7 |  | 257 |  |  |  |  | 586 |  | 575 |  | 344
300C3 | Cobalt | ppmw | [7 empty] | 8.36 |  | 66.1 |  | 69.6 | [7 empty] | 5.34 |  | 6.05 |  | 7 | [38 empty] | 104 |  | 9.35 |  | 79.7 |  |  |  |  | 24.3 |  | 21.9 |  | 17.5
300C3 | Copper | ppmw | [7 empty] | 162 |  | 741 |  | 206 | [7 empty] | 9.03 |  | 10.2 |  | 11.1 | [38 empty] | 646 |  | 159 |  | 1011 |  |  |  |  | 947 |  | 442 |  | 318
300C3 | Iron | ppmw | [7 empty] | 1780 |  | 2360 |  | 1970 | [7 empty] | 4820 |  | 5580 |  | 7010 | [38 empty] | 1790 |  | 1610 |  | 2350 |  |  |  |  | 12700 |  | 11600 |  | 18200
300C3 | Lead | ppmw | [7 empty] | 31.8 |  | 947 |  | 63.8 | [7 empty] | 3.87 | nd | 4.21 | nd | 5.04 | [38 empty] | 840 |  | 26 |  | 1400 |  |  |  |  | 333 |  | 304 |  | 224
300C3 | Manganese | ppmw | [7 empty] | 80 |  | 70.3 |  | 152 | [7 empty] | 71.1 |  | 79.7 |  | 101 | [38 empty] | 77.1 |  | 53.3 |  | 133 |  |  |  |  | 98.9 |  | 101 |  | 150
300C3 | Mercury | ppmw | [6 empty] | nd | 0.029 |  | 0.819 | nd | 0.029 | [6 empty] | nd | 0.031 | nd | 0.03 | nd | 0.026 | [38 empty] | 0.838 | nd | 0.032 |  | 0.835 |  |  |  |  | 2.11 |  | 0.18 |  | 2.82
300C3 | Nickel | ppmw | [7 empty] | 40.4 |  | 31.8 |  | 115 | [7 empty] | 20.9 |  | 23.4 |  | 28.1 | [38 empty] | 68.1 |  | 38.6 |  | 69.8 |  |  |  |  | 88.4 |  | 78.98 |  | 58.2
300C3 | Selenium | ppmw | [6 empty] | nd | 0.715 |  | 1.76 | nd | 0.714 | [7 empty] | 2.25 |  | 3.08 |  | 3.19 | [38 empty] | 0.976 | nd | 0.79 |  | 1.27 |  |  |  | nd | 0.963 | nd | 0.984 | nd | 0.963
300C3 | Silver | ppmw | [6 empty] | nd | 2.15 |  | 2.66 |  | 2.77 | [6 empty] | nd | 1.28 | nd | 2.1 | nd | 2.52 | [38 empty] | 3.7 |  | 2.39 |  | 4.13 |  |  |  |  | 8.63 |  | 7.83 |  | 6.13
300C3 | Thallium | ppmw | [6 empty] | nd | 0.715 | nd | 0.516 | nd | 0.714 | [6 empty] | nd | 0.425 | nd | 0.721 | nd | 0.84 | [37 empty] | nd | 0.607 | nd | 0.79 | nd | 0.662 |  |  |  | nd | 0.963 | nd | 0.984 | nd | 0.963
300C3 | Vanadium | ppmw | [6 empty] | nd | 1.43 |  | 30.7 |  | 62.7 | [7 empty] | 17.3 |  | 20.2 |  | 21.8 | [38 empty] | 59.9 |  | 2.35 |  | 43 |  |  |  |  | 113 |  | 96.1 |  | 63.7
| 300C5 |  |  | R1 |  | R2 |  | R3 |  | R4
| Feedstream Number |  |  | F1 |  | F1 |  | F1 |  | F1
| Feed Class |  |  | Coal |  | Coal |  | Coal |  | Coal
| Feedstream Description |  |  | Coal |  | Coal |  | Coal |  | Coal
300C5 | Feed Rate | lb/hr |  | 9600 |  | 10400 |  | 9200 |  | 9200
| Feed Rate | gal/min | [57 empty] | 30 | 30 |  | 29.9 |  | 30
300C5 | Heating value | Btu/lb | [57 empty] | 0 | 0 |  | 0 |  | 0
300C5 | Chlorine | ppmw | [57 empty] | 46700 | 54000 |  | 51700 |  | 52000
| 300C6 |  |  | R1 |  | R2 |  | R3
| Feedstream Number |  |  | F1 |  | F1 |  | F1
| Feed Class |  |  | Coal |  | Coal |  | Coal
| Feedstream Description |  |  | Coal |  | Coal |  | Coal
300C6 | Feedrate | lb/hr |  | 20800 |  | 20800 |  | 21000
300C6 | Heating value | Btu/lb
| 300C7 |  |  | R1 |  | R2 |  | R3 |  | R4 |  | R5 |  | R6 |  | R1 |  | R2 |  | R3 |  | R4 |  | R5 |  | R6 | R1 |  | R2 |  | R3 |  | R4 | R5 | R6 |  | R1 |  | R2 |  | R3 | R4 | R5 | R6 | R1 | R2 | R3 | R4 | R5 | R6 | [9 empty] | R1 | R2 |  | R3 |  | R4 |  | R5 |  | R6 | R1 | R2 | R3 |  | R4 |  | R5 |  | R6 |  | R1 |  | R2 |  | R3 |  | R4 | R5 | R6 |  | Cond Avg
| Feedstream Number |  |  | F1 |  | F1 |  | F1 |  | F1 |  | F1 |  | F1 |  | F2 |  | F2 |  | F2 |  | F2 |  | F2 |  | F2 | F3 |  | F3 |  | F3 |  | F3 | F3 | F3 |  | F4 |  | F4 |  | F4 | F4 | F4 | F4 | F5 | F5 | F5 | F5 | F5 | F5 | [9 empty] | F6 | F6 |  | F6 |  | F6 |  | F6 |  | F6 | F7 | F7 | F7 |  | F7 |  | F7 |  | F7 |  | F8 |  | F8 |  | F8 |  | F8 | F8 | F8 |  | F8
| Feed Class |  |  | Coal |  | Coal |  | Coal |  | Coal |  | Coal |  | Coal |  | Raw Material |  | Raw Material |  | Raw Material |  | Raw Material |  | Raw Material |  | Raw Material | Spike |  | Spike |  | Spike |  | Spike | Spike | Spike |  | Spike |  | Spike |  | Spike | Spike | Spike | Spike | Spike | Spike | Spike | Spike | Spike | Spike | [9 empty] | Liq HW | Liq HW |  | Liq HW |  | Liq HW |  | Liq HW |  | Liq HW | Solid HW | Solid HW | Solid HW |  | Solid HW |  | Solid HW |  | Solid HW |  | Total |  | Total |  | Total |  | Total | Total | Total |  | Total
| Feed Class 2 | [58 empty] | HW | HW |  | HW |  | HW |  | HW |  | HW | [10 empty] | Total |  | Total |  | Total |  | Total | Total | Total |  | Total
| Feedstream Description |  |  | Coal |  | Coal |  | Coal |  | Coal |  | Coal |  | Coal |  | Raw material slurry |  | Raw material slurry |  | Raw material slurry |  | Raw material slurry |  | Raw material slurry |  | Raw material slurry | Spiked metals liquid |  | Spiked metals liquid |  | Spiked metals liquid |  | Spiked metals liquid | Spiked metals liquid | Spiked metals liquid |  | Spiked metals solid |  | Spiked metals solid |  | Spiked metals solid | Spiked metals solid | Spiked metals solid | Spiked metals solid | Spiked metals liquid | Spiked metals liquid | Spiked metals liquid | Spiked metals liquid | Spiked metals liquid | Spiked metals liquid | [9 empty] | Liquid waste | Liquid waste |  | Liquid waste |  | Liquid waste |  | Liquid waste |  | Liquid waste | Solid waste | Solid waste | Solid waste |  | Solid waste |  | Solid waste |  | Solid waste |  | Total |  | Total |  | Total |  | Total | Total | Total |  | Total
300C7 | Feedrate | lb/hr |  | 10000 |  | 11000 |  | 10200
| Feedrate | gal/min | [57 empty] | 0.5001 | 30.1 |  | 30
300C7 | Heating value | Btu/lb
300C7 | Chlorine | ppmw | [57 empty] | 27200 | 28200 |  | 46900
300C7 | Arsenic | ppmw | [57 empty] | 3.59 | 2.81 | 1 | 0.42
300C7 | Cadmium | ppmw | [57 empty] | 26.4 | 30.8 | 1 | 0.169
300C7 | Chromium | ppmw | [57 empty] | 213 | 199 |  | 62.1
300C7 | Lead | ppmw | [57 empty] | 676 | 842 | 1 | 1.92
300C7 | Nickel | ppmw | [57 empty] | 86.2 | 146 |  | 108
| Stack Gas Flowrate | dscfm | [57 empty] | 139000 | 152000 |  | 148000
| O2 | % | [57 empty] | 12 | 11.8 |  | 11.8
| Chlorine | ug/dscm | [57 empty] | 19536.9106 | 1090615.407 |  | 1856658.3483 | [16 empty] | 19536.9106 |  | 1090615.407 |  | 1856658.3483 | [5 empty] | 988936.8886 |  | 988936.8886 |  |  | 988936.8886
| Arsenic | ug/dscm | [57 empty] | 2.5786 | 108.6748 | 100 | 16.6268 | [16 empty] | 2.5786 |  | 108.6748 | 100 | 16.6268 | [5 empty] | 42.6267
| Cadmium | ug/dscm | [57 empty] | 18.9623 | 1191.1686 | 100 | 6.6903 | [16 empty] | 18.9623 |  | 1191.1686 | 100 | 6.6903 | [5 empty] | 405.6071
| Chromium | ug/dscm | [57 empty] | 152.9912 | 7696.1867 |  | 2458.3898 | [16 empty] | 152.9912 |  | 7696.1867 |  | 2458.3898 | [5 empty] | 3435.8559
| Lead | ug/dscm | [57 empty] | 485.5497 | 32563.765 | 100 | 76.0082 | [16 empty] | 485.5497 |  | 32563.765 | 100 | 76.0082 | [5 empty] | 11041.7743
| Nickel | ug/dscm | [57 empty] | 61.9148 | 5646.4486 |  | 4275.4606 | [16 empty] | 61.9148 |  | 5646.4486 |  | 4275.4606 | [5 empty] | 3327.9413
| SVM | ug/dscm | [57 empty] | 504.512 | 33754.9336 | 100 | 82.6985 | [16 empty] | 504.512 |  | 33754.9336 | 100 | 82.6985 | [5 empty] | 11447.3814 |  | 11447.3814 |  |  | 11447.3814
| LVM | ug/dscm | [57 empty] | 155.5698 | 7804.8615 | 0.67179 | 2475.0166 | [16 empty] | 155.5698 |  | 7804.8615 | 0.67179 | 2475.0166 | [5 empty] | 3478.4827 | No Be | 3478.4827 |  |  | 3478.4827

## process 1
Process Information
|  |  |  | Run 1 | Run 2 | Run 3
* | 300C10 |  | CoC, low temp POHC DRE
| ESP Power | kVA |  | 32.3 | 36.3 | 38.3
| ESP Inlet Temp | F |  | 464 | 465 | 469 | 466 | same as kiln back end temp
| Kiln Mid Zone Temp | F |  | 1744 | 1765 | 1756
* | 300C11 |  | CoC, max operating cond
| ESP Power | kVA |  | 35.6 | 32.8 | 34.2
| ESP Inlet Temp | F |  | 582 | 558 | 549 | 563 | same as kiln back end temp
| Kiln Mid Zone Temp | F |  | 1936 | 1909 | 1891
* | 300C12 |  | Risk Burn Kiln 1
| ESP Power | kVA |  | 46.5 | 45.7 | 51.4
| ESP Inlet Temp | F |  | 485 | 499 | 522 | 502 | same as kiln back end temp
| Kiln Mid Zone Temp | F |  | 1746 | 1799 | 1875
* | 300C13 |  | Risk Burn Kiln 2
| ESP Power | kVA |  | 41.3 | 38.3 | 39.5
| ESP Inlet Temp | F |  | 489 | 474 | 495 | 486 | same as kiln back end temp
| Kiln Mid Zone Temp | F |  | 1895 | 1817 | 1802

## process 2
Process Info
|  |  |  | Run 1 | Run 2 | Run 3 | Run 4
300C1
300C1 | 30010 | Combustion Temperature (back end?) | F | 496 | 504 | 492 | 517
300C1 | 30011 | ESP Temperature | F | 496 | 504 | 492 | 517
300C1 | 30011 | ESP Power | kVA | 31.6 | 31.7 | 39.8 | 42.4
300C2
300C2 | 30010 | Combustion Temperature (back end?) | F | 606 | 605 | 607 | 614
300C2 | 30011 | ESP Temperature | F | 606 | 605 | 607 | 614
300C2 | 30011 | ESP Power | kVA | 44.7 | 34.2 | 40.5 | 39.7

## df c10
PCDD/PCDF
N
Facility Name and ID: |  | Essroc, Logansport, IN
Condition ID: |  | 300C10
Condition/Test Date: |  | CoC burn, low temp, October 1998
|  | I-TEF |  | Run 1 |  |  |  |  | Run 2 |  |  |  |  | Run 3
|  | Wght Fact |  | Total | TEQ | Total | TEQ |  | Total | TEQ | Total | TEQ |  | Total | TEQ | Total | TEQ
|  |  |  | Full ND | Full ND | 1/2 ND | 1/2 ND |  | Full ND | Full ND | 1/2 ND | 1/2 ND |  | Full ND | Full ND | 1/2 ND | 1/2 ND
Detected in sample volume (ng)
| 2,3,7,8-TCDD | 1 |  | 0.1 | 0.1 | 0.1 | 0.1 |  | 0.092 | 0.092 | 0.092 | 0.092 |  | 0.084 | 0.084 | 0.084 | 0.084
| 1,2,3,7,8-PCDD | 0.5 |  | 0.29 | 0.145 | 0.29 | 0.145 |  | 0.423 | 0.2115 | 0.423 | 0.2115 |  | 0.51 | 0.255 | 0.51 | 0.255
| 1,2,3,4,7,8-HxCDD | 0.1 |  | 1.39 | 0.139 | 1.39 | 0.139 |  | 2.69 | 0.269 | 2.69 | 0.269 |  | 4.11 | 0.411 | 4.11 | 0.411
| 1,2,3,4,6,7,8-HpCDD | 0.01 |  | 4.5 | 0.045 | 4.5 | 0.045 |  | 6.69 | 0.0669 | 6.69 | 0.0669 |  | 9.9 | 0.099 | 9.9 | 0.099
| OCDD | 0.001 |  | 4.2 | 0.0042 | 4.2 | 0.0042 |  | 4 | 0.004 | 4 | 0.004 |  | 4.1 | 0.0041 | 4.1 | 0.0041
| 2,3,7,8-TCDF | 0.1 |  | 2.1 | 0.21 | 2.1 | 0.21 |  | 2.2 | 0.22 | 2.2 | 0.22 |  | 0.056 | 0.0056 | 0.056 | 0.0056
| 1,2,3,7,8-PCDF | 0.05 |  | 1.22 | 0.061 | 1.22 | 0.061 |  | 1.307 | 0.06535 | 1.307 | 0.06535 |  | 1.11 | 0.0555 | 1.11 | 0.0555
| 2,3,4,7,8-PCDF | 0.5 |  | 1.65 | 0.825 | 1.65 | 0.825 |  | 2.62 | 1.31 | 2.62 | 1.31 |  | 2.04 | 1.02 | 2.04 | 1.02
| 1,2,3,4,7,8-HxCDF | 0.1 |  | 2.94 | 0.294 | 2.94 | 0.294 |  | 5.357 | 0.5357 | 5.357 | 0.5357 |  | 3.81 | 0.381 | 3.81 | 0.381
| 1,2,3,4,7,8,9-HpCDF | 0.01 |  | 1.79 | 0.0179 | 1.79 | 0.0179 |  | 2.82 | 0.0282 | 2.82 | 0.0282 |  | 1.44 | 0.0144 | 1.44 | 0.0144
| OCDF | 0.001 |  | 0.59 | 0.00059 | 0.59 | 0.00059 |  | 0.62 | 0.00062 | 0.62 | 0.00062 |  | 0.63 | 0.00063 | 0.63 | 0.00063
| Gas sample volume (dscf) |  |  |  | 79.01 | 79.01 | 79.01 |  |  | 85.03 | 85.03 | 85.03 |  |  | 109.12 | 109.12 | 109.12
| O2 (%) |  |  |  | 6.2 | 6.2 | 6.2 |  |  | 6.3 | 6.3 | 6.3 |  |  | 6.2 | 6.2 | 6.2
| PCDD/PCDF (ng in sample) |  |  |  | 1.8417 |  | 1.8417 |  |  | 2.8033 |  | 2.8033 |  |  | 2.3302 |  | 2.3302
| PCDD/PCDF (ng/dscm @ 7% O2) |  | 0 |  | 0.77914 |  | 0.77914 | 0 |  | 1.1095 |  | 1.1095 | 0 |  | 0.7138 |  | 0.7138
| TEQ Cond Avg | 0.86747

## df c11
PCDD/PCDF
N
Facility Name and ID: |  | Essroc, Logansport, IN
Condition ID: |  | 300C11
Condition/Test Date: |  | CoC burn, max oper cond, October 1998
|  | I-TEF |  | Run 1 |  |  |  |  | Run 2 |  |  |  |  | Run 3
|  | Wght Fact |  | Total | TEQ | Total | TEQ |  | Total | TEQ | Total | TEQ |  | Total | TEQ | Total | TEQ
|  |  |  | Full ND | Full ND | 1/2 ND | 1/2 ND |  | Full ND | Full ND | 1/2 ND | 1/2 ND |  | Full ND | Full ND | 1/2 ND | 1/2 ND
Detected in sample volume (ng)
| 2,3,7,8-TCDD | 1 |  | 0.04 | 0.04 | 0.04 | 0.04 |  | 0.075 | 0.075 | 0.075 | 0.075 |  | 0.11 | 0.11 | 0.11 | 0.11
| 1,2,3,7,8-PCDD | 0.5 |  | 0.12 | 0.06 | 0.12 | 0.06 |  | 0.2 | 0.1 | 0.2 | 0.1 |  | 0.3 | 0.15 | 0.3 | 0.15
| 1,2,3,4,7,8-HxCDD | 0.1 |  | 0.86 | 0.086 | 0.86 | 0.086 |  | 1.48 | 0.148 | 1.48 | 0.148 |  | 2.9 | 0.29 | 2.9 | 0.29
| 1,2,3,4,6,7,8-HpCDD | 0.01 |  | 2.53 | 0.0253 | 2.53 | 0.0253 |  | 5.13 | 0.0513 | 5.13 | 0.0513 |  | 8.96 | 0.0896 | 8.96 | 0.0896
| OCDD | 0.001 |  | 2 | 0.002 | 2 | 0.002 |  | 2.47 | 0.00247 | 2.47 | 0.00247 |  | 3.01 | 0.00301 | 3.01 | 0.00301
| 2,3,7,8-TCDF | 0.1 |  | 0.77 | 0.077 | 0.77 | 0.077 |  | 3.21 | 0.321 | 3.21 | 0.321 |  | 4.7 | 0.47 | 4.7 | 0.47
| 1,2,3,7,8-PCDF | 0.05 |  | 0.31 | 0.0155 | 0.31 | 0.0155 |  | 1.8 | 0.09 | 1.8 | 0.09 |  | 2.81 | 0.1405 | 2.81 | 0.1405
| 2,3,4,7,8-PCDF | 0.5 |  | 0.64 | 0.32 | 0.64 | 0.32 |  | 2.53 | 1.265 | 2.53 | 1.265 |  | 5.03 | 2.515 | 5.03 | 2.515
| 1,2,3,4,7,8-HxCDF | 0.1 |  | 1.32 | 0.132 | 1.32 | 0.132 |  | 3.66 | 0.366 | 3.66 | 0.366 |  | 7.94 | 0.794 | 7.94 | 0.794
| 1,2,3,4,7,8,9-HpCDF | 0.01 |  | 0.63 | 0.0063 | 0.63 | 0.0063 |  | 1.12 | 0.0112 | 1.12 | 0.0112 |  | 1.78 | 0.0178 | 1.78 | 0.0178
| OCDF | 0.001 |  | 0.19 | 0.00019 | 0.19 | 0.00019 |  | 0.27 | 0.00027 | 0.27 | 0.00027 |  | 0.4 | 0.0004 | 0.4 | 0.0004
| Gas sample volume (dscf) |  |  |  | 74.54 | 74.54 | 74.54 |  |  | 80.23 | 80.23 | 80.23 |  |  | 76.21 | 76.21 | 76.21
| O2 (%) |  |  |  | 8.4 | 8.4 | 8.4 |  |  | 9.4 | 9.4 | 9.4 |  |  | 9 | 9 | 9
| PCDD/PCDF (ng in sample) |  |  |  | 0.76429 |  | 0.76429 |  |  | 2.4302 |  | 2.4302 |  |  | 4.5803 |  | 4.5803
| PCDD/PCDF (ng/dscm @ 7% O2) |  | 0 |  | 0.40257 |  | 0.40257 | 0 |  | 1.2918 |  | 1.2918 | 0 |  | 2.4777 |  | 2.4777
| TEQ Cond Avg | 1.3907

## df c12
PCDD/PCDF
N
Facility Name and ID: |  | Essroc, Logansport, IN, Kiln No. 1
Condition ID: |  | 300C12
Condition/Test Date: |  | Risk burn, normal operations, October 1998
|  | I-TEF |  | Run 1 |  |  |  |  | Run 2 |  |  |  |  | Run 3
|  | Wght Fact |  | Total | TEQ | Total | TEQ |  | Total | TEQ | Total | TEQ |  | Total | TEQ | Total | TEQ
|  |  |  | Full ND | Full ND | 1/2 ND | 1/2 ND |  | Full ND | Full ND | 1/2 ND | 1/2 ND |  | Full ND | Full ND | 1/2 ND | 1/2 ND
Detected in sample volume (ng)
| 2,3,7,8-TCDD | 1 |  | 0.042 | 0.042 | 0.042 | 0.042 |  | 0.071 | 0.071 | 0.071 | 0.071 |  | 0.063 | 0.063 | 0.063 | 0.063
| 1,2,3,7,8-PCDD | 0.5 |  | 0.285 | 0.1425 | 0.285 | 0.1425 |  | 0.328 | 0.164 | 0.328 | 0.164 |  | 0.645 | 0.3225 | 0.645 | 0.3225
| 1,2,3,4,7,8-HxCDD | 0.1 |  | 2.17 | 0.217 | 2.17 | 0.217 |  | 2.9 | 0.29 | 2.9 | 0.29 |  | 5.55 | 0.555 | 5.55 | 0.555
| 1,2,3,4,6,7,8-HpCDD | 0.01 |  | 8.97 | 0.0897 | 8.97 | 0.0897 |  | 11 | 0.11 | 11 | 0.11 |  | 23.3 | 0.233 | 23.3 | 0.233
| OCDD | 0.001 |  | 2.95 | 0.00295 | 2.95 | 0.00295 |  | 3.47 | 0.00347 | 3.47 | 0.00347 |  | 5.75 | 0.00575 | 5.75 | 0.00575
| 2,3,7,8-TCDF | 0.1 |  | 2.21 | 0.221 | 2.21 | 0.221 |  | 2.61 | 0.261 | 2.61 | 0.261 |  | 3.01 | 0.301 | 3.01 | 0.301
| 1,2,3,7,8-PCDF | 0.05 |  | 0.985 | 0.04925 | 0.985 | 0.04925 |  | 1.11 | 0.0555 | 1.11 | 0.0555 |  | 1 | 0.05 | 1 | 0.05
| 2,3,4,7,8-PCDF | 0.5 |  | 2.31 | 1.155 | 2.31 | 1.155 |  | 2.42 | 1.21 | 2.42 | 1.21 |  | 3.41 | 1.705 | 3.41 | 1.705
| 1,2,3,7,8,9-HxCDF | 0.1 |  | 2.63 | 0.263 | 2.63 | 0.263 |  | 2.954 | 0.2954 | 2.954 | 0.2954 |  | 4.75 | 0.475 | 4.75 | 0.475
| 1,2,3,4,7,8,9-HpCDF | 0.01 |  | 0.859 | 0.00859 | 0.859 | 0.00859 |  | 0.997 | 0.00997 | 0.997 | 0.00997 |  | 1.22 | 0.0122 | 1.22 | 0.0122
| OCDF | 0.001 |  | 0.33 | 0.00033 | 0.33 | 0.00033 |  | 0.41 | 0.00041 | 0.41 | 0.00041 |  | 0.32 | 0.00032 | 0.32 | 0.00032
| Gas sample volume (dscf) |  |  |  | 77.26 | 77.26 | 77.26 |  |  | 78.18 | 78.18 | 78.18 |  |  | 84.03 | 84.03 | 84.03
| O2 (%) |  |  |  | 7 | 7 | 7 |  |  | 6.9 | 6.9 | 6.9 |  |  | 6.6 | 6.6 | 6.6
| PCDD/PCDF (ng in sample) |  |  |  | 2.1913 |  | 2.1913 |  |  | 2.4707 |  | 2.4707 |  |  | 3.7228 |  | 3.7228
| PCDD/PCDF (ng/dscm @ 7% O2) |  | 0 |  | 1.0022 |  | 1.0022 | 0 |  | 1.1088 |  | 1.1088 | 0 |  | 1.522 |  | 1.522
| TEQ Cond Avg | 1.211

## df c13
PCDD/PCDF
N
Facility Name and ID: |  | Essroc, Logansport, IN, Kiln No. 2
Condition ID: |  | 300C13
Condition/Test Date: |  | Risk burn, normal operations, October 1998
|  | I-TEF |  | Run 1 |  |  |  |  | Run 2 |  |  |  |  | Run 3
|  | Wght Fact |  | Total | TEQ | Total | TEQ |  | Total | TEQ | Total | TEQ |  | Total | TEQ | Total | TEQ
|  |  |  | Full ND | Full ND | 1/2 ND | 1/2 ND |  | Full ND | Full ND | 1/2 ND | 1/2 ND |  | Full ND | Full ND | 1/2 ND | 1/2 ND
Detected in sample volume (ng)
| 2,3,7,8-TCDD | 1 |  | 0.044 | 0.044 | 0.044 | 0.044 |  | 0.053 | 0.053 | 0.053 | 0.053 |  | 0.054 | 0.054 | 0.054 | 0.054
| 1,2,3,7,8-PCDD | 0.5 |  | 0.147 | 0.0735 | 0.147 | 0.0735 |  | 0.115 | 0.0575 | 0.115 | 0.0575 |  | 0.13 | 0.065 | 0.13 | 0.065
| 1,2,3,4,7,8-HxCDD | 0.1 |  | 1.19 | 0.119 | 1.19 | 0.119 |  | 1.05 | 0.105 | 1.05 | 0.105 |  | 1.54 | 0.154 | 1.54 | 0.154
| 1,2,3,4,6,7,8-HpCDD | 0.01 |  | 2.96 | 0.0296 | 2.96 | 0.0296 |  | 3.55 | 0.0355 | 3.55 | 0.0355 |  | 7.25 | 0.0725 | 7.25 | 0.0725
| OCDD | 0.001 |  | 2.07 | 0.00207 | 2.07 | 0.00207 |  | 3.2 | 0.0032 | 3.2 | 0.0032 |  | 2.83 | 0.00283 | 2.83 | 0.00283
| 2,3,7,8-TCDF | 0.1 |  | 1.6 | 0.16 | 1.6 | 0.16 |  | 1.91 | 0.191 | 1.91 | 0.191 |  | 2.31 | 0.231 | 2.31 | 0.231
| 1,2,3,7,8-PCDF | 0.05 |  | 0.644 | 0.0322 | 0.644 | 0.0322 |  | 0.82 | 0.041 | 0.82 | 0.041 |  | 1.31 | 0.0655 | 1.31 | 0.0655
| 2,3,4,7,8-PCDF | 0.5 |  | 1.51 | 0.755 | 1.51 | 0.755 |  | 1.72 | 0.86 | 1.72 | 0.86 |  | 2.51 | 1.255 | 2.51 | 1.255
| 1,2,3,7,8,9-HxCDF | 0.1 |  | 2.47 | 0.247 | 2.47 | 0.247 |  | 2.84 | 0.284 | 2.84 | 0.284 |  | 4.9 | 0.49 | 4.9 | 0.49
| 1,2,3,4,7,8,9-HpCDF | 0.01 |  | 1.08 | 0.0108 | 1.08 | 0.0108 |  | 1.13 | 0.0113 | 1.13 | 0.0113 |  | 1.65 | 0.0165 | 1.65 | 0.0165
| OCDF | 0.001 |  | 0.29 | 0.00029 | 0.29 | 0.00029 |  | 0.298 | 0.000298 | 0.298 | 0.000298 |  | 0.42 | 0.00042 | 0.42 | 0.00042
| Gas sample volume (dscf) |  |  |  | 72.46 | 72.46 | 72.46 |  |  | 79.28 | 79.28 | 79.28 |  |  | 72.98 | 72.98 | 72.98
| O2 (%) |  |  |  | 8.3 | 8.3 | 8.3 |  |  | 8.8 | 8.8 | 8.8 |  |  | 10 | 10 | 10
| PCDD/PCDF (ng in sample) |  |  |  | 1.4735 |  | 1.4735 |  |  | 1.6418 |  | 1.6418 |  |  | 2.4068 |  | 2.4068
| PCDD/PCDF (ng/dscm @ 7% O2) |  | 0 |  | 0.7921 |  | 0.7921 | 0 |  | 0.83973 |  | 0.83973 | 0 |  | 1.4831 |  | 1.4831
| TEQ Cond Avg | 1.0383

## df c2
|  | 300C2 | I-TEF |  | R1 |  |  |  | R2 |  |  |  | R3 |  |  |  | R4
|  |  | Wght Fact |  | Total | Total | TEQ |  | Total | Total | TEQ |  | Total | Total | TEQ |  | Total | Total | TEQ
|  | ng/dscm |  |  | Full ND | 1/2 ND | 1/2 ND |  | Full ND | 1/2 ND | 1/2 ND |  | Full ND | 1/2 ND | 1/2 ND |  | Full ND | 1/2 ND | 1/2 ND
300C2 | 1 | 4D 2378 | 1 | 1 | 0.016681 | 0.0083407 | 0.0083407 | 1 | 0.032181 | 0.016091 | 0.016091 | 1 | 0.017384 | 0.008692 | 0.008692 | 1 | 0.018712 | 0.0093562 | 0.0093562
300C2 | 2 | 4D Other | 0 |  | 209.6139 | 209.6139 | 0 |  | 199.4901 | 199.4901 | 0 |  | 227.1339 | 227.1339 | 0 |  | 291.8947 | 291.8947 | 0
300C2 | 3 | 4D Total | 0 |  | 209.6306 | 209.6306 | 0 |  | 199.5223 | 199.5223 | 0 |  | 227.1513 | 227.1513 | 0 |  | 291.9134 | 291.9134 | 0
300C2 | 4 | 5D 12378 | 0.5 |  | 1.2789 | 1.2789 | 0.63946 |  | 1.5447 | 1.5447 | 0.77234 |  | 1.6225 | 1.6225 | 0.81125 |  | 1.996 | 1.996 | 0.99799
300C2 | 5 | 5D Other | 0 |  | 316.7813 | 316.7813 | 0 |  | 297.7388 | 297.7388 | 0 |  | 343.7401 | 343.7401 | 0 |  | 450.844 | 450.844 | 0
300C2 | 5 | 5D Total | 0 |  | 318.0602 | 318.0602 | 0 |  | 299.2834 | 299.2834 | 0 |  | 345.3626 | 345.3626 | 0 |  | 452.84 | 452.84 | 0
300C2 | 7 | 6D 123478 | 0.1 |  | 1.6681 | 1.6681 | 0.16681 |  | 2.1883 | 2.1883 | 0.21883 |  | 1.9122 | 1.9122 | 0.19122 |  | 2.1831 | 2.1831 | 0.21831
300C2 | 8 | 6D 123678 | 0.1 |  | 5.3381 | 5.3381 | 0.53381 |  | 6.6937 | 6.6937 | 0.66937 |  | 6.7798 | 6.7798 | 0.67798 |  | 8.5453 | 8.5453 | 0.85453
300C2 | 9 | 6D 123789 | 0.1 |  | 5.2269 | 5.2269 | 0.52269 |  | 7.4016 | 7.4016 | 0.74016 |  | 8.4602 | 8.4602 | 0.84602 |  | 9.9176 | 9.9176 | 0.99176
300C2 | 10 | 6D Other | 0 |  | 493.7718 | 493.7718 | 0 |  | 482.5222 | 482.5222 | 0 |  | 463.8058 | 463.8058 | 0 |  | 555.072 | 555.072 | 0
300C2 | 11 | 6D Total | 0 |  | 506.0049 | 506.0049 | 0 |  | 498.8057 | 498.8057 | 0 |  | 480.958 | 480.958 | 0 |  | 575.7181 | 575.7181 | 0
300C2 | 12 | 7D 1234678 | 0.01 |  | 25.6895 | 25.6895 | 0.25689 |  | 31.5374 | 31.5374 | 0.31537 |  | 31.4651 | 31.4651 | 0.31465 |  | 37.1129 | 37.1129 | 0.37113
300C2 | 13 | 7D Other | 0 |  | 62.1663 | 62.1663 | 0 |  | 93.9686 | 93.9686 | 0 |  | 97.1767 | 97.1767 | 0 |  | 115.0812 | 115.0812 | 0
300C2 | 14 | 7D Total | 0 |  | 87.8558 | 87.8558 | 0 |  | 125.506 | 125.506 | 0 |  | 128.6418 | 128.6418 | 0 |  | 152.1942 | 152.1942 | 0
300C2 | 15 | 8D | 0.001 |  | 6.7838 | 6.7838 | 0.0067838 |  | 6.758 | 6.758 | 0.006758 |  | 6.6639 | 6.6639 | 0.0066639 |  | 7.6721 | 7.6721 | 0.0076721
300C2 | 16 | 4F 2378 | 0.1 |  | 19.2949 | 19.2949 | 1.9295 |  | 44.5385 | 44.5385 | 4.4539 |  | 39.0561 | 39.0561 | 3.9056 |  | 43.5999 | 43.5999 | 4.36
300C2 | 17 | 4F Other | 0 |  | 81.9061 | 81.9061 | 0 |  | 184.5903 | 184.5903 | 0 |  | 154.486 | 154.486 | 0 |  | 189.0576 | 189.0576 | 0
300C2 | 18 | 4F Total | 0 |  | 101.201 | 101.201 | 0 |  | 229.1288 | 229.1288 | 0 |  | 193.5421 | 193.5421 | 0 |  | 232.6575 | 232.6575 | 0
300C2 | 19 | 5F 12378 | 0.05 |  | 1.835 | 1.835 | 0.091748 |  | 4.1835 | 4.1835 | 0.20918 |  | 3.5348 | 3.5348 | 0.17674 |  | 4.1167 | 4.1167 | 0.20584
300C2 | 20 | 5F 23478 | 0.5 |  | 3.2807 | 3.2807 | 1.6403 |  | 7.2085 | 7.2085 | 3.6043 |  | 5.5049 | 5.5049 | 2.7525 |  | 6.9236 | 6.9236 | 3.4618
300C2 | 21 | 5F Other | 0 |  | 36.4212 | 36.4212 | 0 |  | 93.518 | 93.518 | 0 |  | 66.2911 | 66.2911 | 0 |  | 91.2541 | 91.2541 | 0
300C2 | 22 | 5F Total | 0 |  | 41.5369 | 41.5369 | 0 |  | 104.9101 | 104.9101 | 0 |  | 75.3308 | 75.3308 | 0 |  | 102.2944 | 102.2944 | 0
300C2 | 23 | 6F 123478 | 0.1 |  | 3.8923 | 3.8923 | 0.38923 |  | 8.4958 | 8.4958 | 0.84958 |  | 6.8377 | 6.8377 | 0.68377 |  | 7.6097 | 7.6097 | 0.76097
300C2 | 24 | 6F 123678 | 0.1 |  | 1.2789 | 1.2789 | 0.12789 |  | 3.2181 | 3.2181 | 0.32181 |  | 2.5497 | 2.5497 | 0.25497 |  | 2.9316 | 2.9316 | 0.29316
300C2 | 25 | 6F 123789 | 0.1 |  | 0.16681 | 0.16681 | 0.016681 |  | 0.36686 | 0.36686 | 0.036686 |  | 0.25497 | 0.25497 | 0.025497 |  | 0.28069 | 0.28069 | 0.028069
300C2 | 26 | 6F 234678 | 0.1 |  | 2.7802 | 2.7802 | 0.27802 |  | 6.05 | 6.05 | 0.605 |  | 4.8675 | 4.8675 | 0.48675 |  | 5.9256 | 5.9256 | 0.59256
300C2 | 27 | 6F Other | 0 |  | 9.9533 | 9.9533 | 0 |  | 23.254 | 23.254 | 0 |  | 18.4039 | 18.4039 | 0 |  | 22.0494 | 22.0494 | 0
300C2 | 28 | 6F Total | 0 |  | 18.0716 | 18.0716 | 0 |  | 41.3848 | 41.3848 | 0 |  | 32.9138 | 32.9138 | 0 |  | 38.797 | 38.797 | 0
300C2 | 29 | 7F 1234678 | 0.01 |  | 1.5013 | 1.5013 | 0.015013 |  | 3.1537 | 3.1537 | 0.031537 |  | 2.4917 | 2.4917 | 0.024917 |  | 2.6821 | 2.6821 | 0.026821
300C2 | 30 | 7F 1234789 | 0.01 |  | 0.27246 | 0.27246 | 0.0027246 |  | 0.90107 | 0.90107 | 0.0090107 |  | 0.57947 | 0.57947 | 0.0057947 |  | 0.7485 | 0.7485 | 0.007485
300C2 | 31 | 7F Other | 0 |  | 1.6181 | 1.6181 | 0 |  | 1.9952 | 1.9952 | 0 |  | 2.7814 | 2.7814 | 0 |  | 3.1811 | 3.1811 | 0
300C2 | 32 | 7F Total | 0 |  | 3.3919 | 3.3919 | 0 |  | 6.05 | 6.05 | 0 |  | 5.8526 | 5.8526 | 0 |  | 6.6117 | 6.6117 | 0
300C2 | 33 | 8F | 0.001 | 2 | 0.43372 | 0.43372 | 0.00043372 | 2 | 0.70798 | 0.70798 | 0.00070798 | 2 | 0.55049 | 0.55049 | 0.00055049 | 2 | 0.68612 | 0.68612 | 0.00068612
300C2 | 34 | Total PCDD/PCDF |  |  | 1292.9705 | 1292.9705 |  |  | 1512.0572 | 1512.0572 |  |  | 1496.9673 | 1496.9673 |  |  | 1861.3844 | 1861.3844
300C2 | 35 | TEQ |  | 0.25143 | 6.6347 |  | 6.6264 | 0.24992 | 12.8767 |  | 12.8606 | 0.15546 | 11.1822 |  | 11.1736 | 0.14179 | 13.1975 |  | 13.1881

## df c3
|  | 300C3 | R1 | R2 | R3
ng/dscm
300C3 | 34 | Total PCDD/PCDF | 257.3099 | 182.3419 | 238.3271
300C3 | 35 | TEQ | 1.1333 | 1.2738 | 1.2984