## list
source
cond
emiss
feed
process
df c1
df c2
df c3
df c4

## source
Source Description
Phase I ID No. | 3001
EPA ID No. | LAD008086506
Facility Name | PPG Industries, Inc.
Facility Location
City | Lake Charles
State | LA
Unit ID Name/No. | Unit 1 & 2 (both units have common stack and APCD)
Other Sister Facilities | None
Number of Sister Facilities | 0
Combustor Class | Onsite incinerator
Combustor Type | Liquid injection
Combustor Characteristics | Thermal Research horizontally fired incinerator capable of burning liquid hazardous waste, vent gases and auxiliary fuel.
Capacity (MMBtu/hr) | 46
Soot Blowing | None
APCS Detailed Acronym | WS
APCS General Class | LEWS
APCS Characteristics | 3 stages of scrubber: rapid quench primary, secondary (alkaline), tertiary
Hazardous Wastes | Liq
Haz Waste Description | Light and heavy ends from chlorinated hydrocarbon production
Supplemental Fuel | Natural gas
Stack Characteristics
Diameter (ft)
Height (ft)
Gas Velocity (ft/sec)
Gas Temperature (°F) | 120
Permitting Status | Tier IA for all metals (metals stack gas measurements made for information purposes only), Tier III HCl/Cl2
HWC Burn Status (Date if Terminated)

## cond
Cond Description
3001C1
Report Name/Date | Trial Burn Report for Incinerator Unit 1 and 2, October 2001
Report Prepare | ENSR Corporation
Testing Firm | ENSR International
Testing Dates | 2001-06-08
Cond Dates | 2001-06-01
Condition Descr | Trial burn, min comb temp
Content | POHCs, DREs, PCDD/Fs
3001C2
Report Name/Date | Trial Burn Report for Incinerator Unit 1 and 2, October 2001
Report Prepare | ENSR Corporation
Testing Firm | ENSR International
Testing Dates | June 5 - 6, 2001
Cond Dates | 2001-06-01
Condition Descr | Trial burn, higher temp for DRE and metals
Content | DREs, metals, PCDD/Fs
3001C3
Report Name/Date | Trial Burn Report for Incinerator Unit 1 and 2, October 2001
Report Prepare | ENSR Corporation
Testing Firm | ENSR International
Testing Dates | 2001-06-08
Cond Dates | 2001-06-01
Condition Descr | Maximum liquid feeds
Content | PM, HCl and Cl2
3001C4
Report Name/Date | Risk Burn Report for Incinerator Unit 1 and 2, October 2001
Report Prepare | ENSR Corporation
Testing Firm | ENSR International
Testing Dates | 2001-06-02
Cond Dates | 2001-06-01
Condition Descr | Risk burn, normal op cond, non-PCB containing material
Content | PCDD/F, metals
3001C5
Report Name/Date | Risk Burn Report for Incinerator Unit 1 and 2, October 2001
Report Prepare | ENSR Corporation
Testing Firm | ENSR International
Testing Dates | 2001-06-03
Cond Dates | 2001-06-01
Condition Descr | Risk burn, normal op cond, PCB containing material
Content | PCDD/F, metals

## emiss
Stack Gas Emissions 1
|  | Comments | Units | 7% O2
1 | 3001C1 | Trial Burn |  |  |  | R1 |  | R2 |  | R3 |  | Cond Avg
| PM | E1 | gr/dscf | y |  | 0.0047 |  | 0.0196 |  | 0.0224 |  | 0.0155
| CO (RA) | E1 | ppmv | y |  | 12.03 |  | 10.1 |  | 12.02 |  | 11.3833
| CO (MHRA) | E1 | ppmv | y |  | 14.21 |  | 12.35 |  | 13.83 |  | 13.4633
| HC (RA) | E1 | ppmv | y |  | 2.1 |  | 2.1 |  | 2 |  | 2.0667
| NOx | E1 | ppmv | y |  | 26.5 |  | 26.3 |  | 25.8
| HCl |  | ppmv |  |  | 6.05 |  | 3.87 |  | 6.98
| Cl2 |  | ppmv |  |  | 9.33 |  | 11.52 |  | 6.32
| Sampling Train | PM, HCl/Cl2 | E1
| Stack Gas Flowrate |  | dscfm |  |  | 16571 |  | 16624 |  | 17650 |  | 16948
| O2 |  | % |  |  | 7.5 |  | 7.5 |  | 7.5 |  | 7.5
| Moisture |  | % |  |  | 9 |  | 9.2 |  | 11.2 |  | 9.8
| Temperature |  | °F |  |  | 112 |  | 113 |  | 120 |  | 115
| POHC DRE | MCB
| POHC Feedrate |  | lb/hr |  |  | 300 |  | 300 |  | 300
| Emissions Rate | E1 | lb/hr |  |  | 4.35e-05 | nd | 3.27e-05 |  | 3.27e-05
| DRE | E1 | % |  |  | 100 |  | 100 |  | 100
| POHC DRE | PERC
| POHC Feedrate |  | lb/hr |  |  | 71 |  | 67 |  | 134
| Emissions Rate | E1 | lb/hr |  |  | 0.00061 |  | 0.000562 |  | 0.000567
| DRE | E1 | % |  |  | 99.9992 |  | 99.9992 |  | 99.9996
| Sampling Train | DRE, NOx, HC | E1
| Stack Gas Flowrate |  | dscfm |  |  | 17430 |  | 17870 |  | 18152
| O2 |  | %
| Moisture |  | %
| Temperature |  | °F
| Sampling Train | PCDD/Fs | E2
| Stack Gas Flowrate |  | dscfm |  |  | 17430 |  | 17870 |  | 18152
| O2 |  | % |  |  | 7.5 |  | 7.5 |  | 7.5
| Moisture |  | % |  |  | 8.8 |  | 9 |  | 10.9
| Temperature |  | °F
| HCl | E1 | ppmv | y |  | 6.2741 |  | 4.0133 |  | 7.2385 |  | 5.842
| Cl2 | E1 | ppmv | y |  | 9.6756 |  | 11.9467 |  | 6.5541 |  | 9.3921
| Total Chlorine | E1 | ppmv | y |  | 25.6252 |  | 27.9067 |  | 20.3467 |  | 24.6262
2 | 3001C2 | Trial Burn |  |  |  | R1 |  | R2 |  | R3 |  | Cond Avg
| PM | E1 | gr/dscf | y |  | 0.025 |  | 0.0201 |  | 0.0289 |  | 0.0247
| CO (RA) | E1 | ppmv | y |  | 12.1 |  | 12.97 |  | 13.85 |  | 12.9733
| CO (MHRA) | E1 | ppmv | y |  | 14.41 |  | 16.28 |  | 16.59 |  | 15.76
| HC (RA) | E1 | ppmv | y |  | 1.8 |  | 1.7 |  | 1.7 |  | 1.7333
| NOx | E1 | ppmv | y |  | 27.9 |  | 29.9 |  | 30.2 |  | 29.3333
| HCl |  | ppmv |  |  | 6.09 |  | 3.67 |  | 11.64
| Cl2 |  | ppmv |  |  | 1.3 |  | 1.09 |  | 1.51
| Arsenic |  | ug/dscm | n |  | 0.91 |  | 0.72 |  | 0.99
| Beryllium |  | ug/dscm | n | nd | 0.05 | nd | 0.05 | nd | 0.04
| Cadmium |  | ug/dscm | n | nd | 0.43 | nd | 0.26 | nd | 0.38
| Chromium |  | ug/dscm | n |  | 45.8 |  | 41.1 |  | 53.35
| Mercury |  | ug/dscm | n |  | 0.11 |  | 0.06 |  | 0.08
| Antimony |  | ug/dscm | n | nd | 0.37 | nd | 0.35 | nd | 0.42
| Barium |  | ug/dscm | n |  | 2.48 |  | 2.03 |  | 3.05
| Lead |  | ug/dscm | n |  | 0.19 | nd | 0.99 | nd | 0.81
| Silver |  | ug/dscm | n | nd | 0.13 | nd | 0.11 | nd | 0.12
| Thallium |  | ug/dscm | n |  | 0.24 |  | 0.23 |  | 0.22
| Nickel |  | ug/dscm | n | nd | 75.85 | nd | 62.75 | nd | 80.23
| Selenium |  | ug/dscm | n |  | 0.72 | nd | 0.45 | nd | 0.45
| POHC DRE | MCB
| POHC Feedrate |  | lb/hr |  |  | 300 |  | 300 |  | 300
| Emissions Rate | E3 | lb/hr |  |  | 5.02e-05 | nd | 3.29e-05 |  | 3.56e-05
| DRE | E3 | % |  |  | 100 |  | 100 |  | 100
| POHC DRE | PERC
| POHC Feedrate |  | lb/hr |  |  | 97 |  | 115 |  | 106
| Emissions Rate | E3 | lb/hr |  |  | 0.000339 |  | 0.000565 |  | 0.000559
| DRE | E3 | % |  |  | 99.9994 |  | 99.9995 |  | 99.9994
| Sampling Train | PM, HCl/Cl2 | E1
| Stack Gas Flowrate |  | dscfm |  |  | 17383 |  | 17633 |  | 16821 |  | 17279
| O2 |  | % |  |  | 6.7 |  | 6.6 |  | 6.9 |  | 6.73
| Moisture |  | % |  |  | 13.3 |  | 14 |  | 15.2 |  | 14.2
| Temperature |  | °F |  |  | 125 |  | 127 |  | 130 |  | 127
| Sampling Train | Metals | E2
| Stack Gas Flowrate |  | dscfm |  |  | 18212 |  | 18525 |  | 18393 |  | 18377
| O2 |  | % |  |  | 6.7 |  | 6.6 |  | 6.9 |  | 6.73
| Moisture |  | % |  |  | 11.6 |  | 12.9 |  | 13.6 |  | 12.7
| Temperature |  | °F |  |  | 120 |  | 124 |  | 127 |  | 124
| Sampling Train | DRE, NOx, THC | E3
| Stack Gas Flowrate |  | dscfm |  |  | 17785 |  | 18120 |  | 17621
| O2 |  | %
| Moisture |  | %
| Temperature |  | °F
| Sampling Train | PCDD/Fs | E4
| Stack Gas Flowrate |  | dscfm |  |  | 17785 |  | 18120 |  | 17621
| O2 |  | % |  |  | 6.7 |  | 6.6 |  | 6.9
| Moisture |  | % |  |  | 12.4 |  | 13.6 |  | 16.5
| Temperature |  | °F
| HCl | E1 | ppmv | y |  | 5.9622 |  | 3.5681 |  | 11.5574 |  | 7.0292
| Cl2 | E1 | ppmv | y |  | 1.2727 |  | 1.0597 |  | 1.4993 |  | 1.2772
| Total Chlorine | E1 | ppmv | y |  | 8.5077 |  | 5.6875 |  | 14.556 |  | 9.5837
| Arsenic | E2 | ug/dscm | y |  | 0.89091 |  | 0.7 |  | 0.98298 |  | 0.85796
| Beryllium | E2 | ug/dscm | y | nd | 0.048951 | nd | 0.048611 | nd | 0.039716 | 100 | 0.045759
| Cadmium | E2 | ug/dscm | y | nd | 0.42098 | nd | 0.25278 | nd | 0.3773 | 100 | 0.35035
| Chromium | E2 | ug/dscm | y |  | 44.8392 |  | 39.9583 |  | 52.9716 |  | 45.923
| Mercury | E2 | ug/dscm | y |  | 0.10769 |  | 0.058333 |  | 0.079433 |  | 0.081819
| Antimony | E2 | ug/dscm | y | nd | 0.36224 | nd | 0.34028 | nd | 0.41702 | 100 | 0.37318
| Barium | E2 | ug/dscm | y |  | 2.428 |  | 1.9736 |  | 3.0284 |  | 2.4767
| Lead | E2 | ug/dscm | y |  | 0.18601 | nd | 0.9625 | nd | 0.80426 | 90.4743 | 0.65092
| Silver | E2 | ug/dscm | y | nd | 0.12727 | nd | 0.10694 | nd | 0.11915 | 100 | 0.11779
| Thallium | E2 | ug/dscm | y |  | 0.23497 |  | 0.22361 |  | 0.21844 |  | 0.22567
| Nickel | E2 | ug/dscm | y | nd | 74.2587 | nd | 61.0069 | nd | 79.661 | 100 | 71.6422
| Selenium | E2 | ug/dscm | y |  | 0.7049 | nd | 0.4375 | nd | 0.44681 |  | 0.52973
| SVM | E2 | ug/dscm | y | 100 | 0.60699 | 100 | 1.2153 | 100 | 1.1816 | 100 | 1.0013
| LVM | E2 | ug/dscm | y |  | 45.779 |  | 40.7069 |  | 53.9943 |  | 46.8268
| 3001C3 | Trial Burn |  |  |  | R1 |  | R2 |  | R3 |  | Cond Avg
| PM | E1 | gr/dscf | y |  | 0.0091 |  | 0.0394 |  | 0.0313 |  | 0.0266
| CO (RA) | E1 | ppmv | y |  | 15.19 |  | 14.66 |  | 14.59 |  | 14.8133
| CO (MHRA) | E1 | ppmv | y |  | 17.33 |  | 18.41 |  | 16.76 |  | 17.5
| HC (RA) | E1 | ppmv | y |  | 2.1 |  | 2.1 |  | 2 |  | 2.0667
| HCl |  | ppmv | n |  | 5.83 |  | 6.2 |  | 7.36
| Cl2 |  | ppmv | n |  | 9.96 |  | 7.66 |  | 7.56
| Sampling Train | PM, HCl/Cl2, HC | E1
| Stack Gas Flowrate |  | dscfm |  |  | 17288 |  | 18046 |  | 18011 |  | 17782
| O2 |  | % |  |  | 7.9 |  | 7.6 |  | 7.4 |  | 7.63
| Moisture |  | % |  |  | 10.9 |  | 11.2 |  | 11.6 |  | 11.2
| Temperature |  | °F |  |  | 119 |  | 120 |  | 120 |  | 120
| HCl | E1 | ppmv | y |  | 6.2305 |  | 6.4776 |  | 7.5765 |  | 6.7615
| Cl2 | E1 | ppmv | y |  | 10.6443 |  | 8.003 |  | 7.7824 |  | 8.8099
| Total Chlorine | E1 | ppmv | y |  | 27.5191 |  | 22.4836 |  | 23.1412 |  | 24.3813
| 3001C4 | Risk burn |  |  |  | R1 |  | R2 |  | R3 |  | Cond Avg
| PM | E1 | gr/dscf | y |  | 0.0156 |  | 0.0194 |  | 0.0091 |  | 0.0147
| CO (RA) | E1 | ppmv | y |  | 10.22 |  | 11.37 |  | 9.85 |  | 10.48
| CO (MHRA) | E1 | ppmv | y |  | 13.12 |  | 14.52 |  | 12.85 |  | 13.4967
| NOx | E4 | ppmv | y |  | 35.6 |  | 36.1 |  | 34.5 |  | 35.4
| HCl |  | ppmv | n |  | 2.56 |  | 2.23 |  | 2.55
| Cl2 |  | ppmv | n |  | 3.74 |  | 3.7 |  | 4.16
| Sampling Train | PM, HCl/Cl2 | E1
| Stack Gas Flowrate |  | dscfm |  |  | 16242 |  | 16060 |  | 16343 |  | 16215
| O2 |  | % |  |  | 7.1 |  | 7.1 |  | 8 |  | 7.4
| Moisture |  | % |  |  | 11.2 |  | 11.6 |  | 11.6 |  | 11.4
| Temperature |  | °F |  |  | 119 |  | 121 |  | 120 |  | 120
| HCl | E1 | ppmv | y |  | 2.5784 |  | 2.246 |  | 2.7462 |  | 2.5235
| Cl2 | E1 | ppmv | y |  | 3.7669 |  | 3.7266 |  | 4.48 |  | 3.9912
| Total Chlorine | E1 | ppmv | y |  | 10.1122 |  | 9.6993 |  | 11.7062 |  | 10.5059
| Arsenic |  | ug/dscm | n |  | 0.87 |  | 2.07 |  | 0.93
| Beryllium |  | ug/dscm | n | nd | 0.05 |  | 0.05 | nd | 0.05
| Cadmium |  | ug/dscm | n |  | 0.29 |  | 0.3 |  | 0.26
| Chromium |  | ug/dscm | n |  | 40.9 |  | 56.19 |  | 46.66
| Mercury |  | ug/dscm | n |  | 0.22 |  | 0.09 |  | 0.26
| Antimony |  | ug/dscm | n |  | 0.46 |  | 0.47 |  | 0.44
| Barium |  | ug/dscm | n |  | 1.23 |  | 1.09 |  | 0.57
| Lead |  | ug/dscm | n |  | 0.48 |  | 0.64 |  | 0.38
| Silver |  | ug/dscm | n | nd | 0.33 |  | 1.29 | nd | 0.21
| Thallium |  | ug/dscm | n |  | 0.26 |  | 0.26 |  | 0.26
| Nickel |  | ug/dscm | n |  | 41.93 |  | 51.01 |  | 48.21
| Selenium |  | ug/dscm | n | nd | 0.51 |  | 0.52 | nd | 0.52
| Chromium (Hex) |  | ug/dscm | n |  | 10.61 |  | 10.83 |  | 11.18
| Sampling Train | Metals | E2
| Stack Gas Flowrate |  | dscfm |  |  | 16618 |  | 16190 |  | 16438 |  | 16416
| O2 |  | % |  |  | 7.1 |  | 7.1 |  | 8 |  | 7.4
| Moisture |  | % |  |  | 9.8 |  | 10.3 |  | 10 |  | 10
| Temperature |  | °F |  |  | 115 |  | 117 |  | 115 |  | 116
| Sampling Train | Cr+6 | E3
| Stack Gas Flowrate |  | dscfm |  |  | 17196 |  | 16890 |  | 18004 |  | 17364
| O2 |  | % |  |  | 7.1 |  | 7.1 |  | 8 |  | 7.4
| Moisture |  | % |  |  | 11.6 |  | 11.9 |  | 12 |  | 11.8
| Temperature |  | °F |  |  | 118 |  | 120 |  | 119 |  | 119
| Sampling Train | PCDD/Fs, NOx | E4
| Stack Gas Flowrate |  | dscfm |  |  | 17508 |  | 17039 |  | 17414
| O2 |  | % |  |  | 7.1 |  | 7.1 |  | 8
| Moisture |  | % |  |  | 11.8 |  | 11.7 |  | 10.9
| Temperature |  | °F
| Arsenic | E2 | ug/dscm | y |  | 0.87626 |  | 2.0849 |  | 1.0015 |  | 1.3209
| Beryllium | E2 | ug/dscm | y | nd | 0.05036 | nd | 0.05036 | nd | 0.053846 | 100 | 0.051522
| Cadmium | E2 | ug/dscm | y |  | 0.29209 |  | 0.30216 |  | 0.28 |  | 0.29141
| Chromium | E2 | ug/dscm | y |  | 41.1942 |  | 56.5942 |  | 50.2492 |  | 49.3459
| Mercury | E2 | ug/dscm | y |  | 0.22158 |  | 0.090647 |  | 0.28 |  | 0.19741
| Antimony | E2 | ug/dscm | y |  | 0.46331 |  | 0.47338 |  | 0.47385 |  | 0.47018
| Barium | E2 | ug/dscm | y |  | 1.2388 |  | 1.0978 |  | 0.61385 |  | 0.98351
| Lead | E2 | ug/dscm | y |  | 0.48345 |  | 0.6446 |  | 0.40923 |  | 0.51243
| Silver | E2 | ug/dscm | y | nd | 0.33237 | nd | 1.2993 | nd | 0.22615 | 100 | 0.61927
| Thallium | E2 | ug/dscm | y |  | 0.26187 |  | 0.26187 |  | 0.28 |  | 0.26791
| Nickel | E2 | ug/dscm | y |  | 42.2317 |  | 51.377 |  | 51.9185 |  | 48.509
| Selenium | E2 | ug/dscm | y | nd | 0.51367 | nd | 0.52374 | nd | 0.56 | 100 | 0.53247
| Chromium (Hex) | E3 | ug/dscm | y |  | 10.6863 |  | 10.9079 |  | 12.04 |  | 11.2114
| SVM | E2 | ug/dscm | y |  | 0.77554 |  | 0.94676 |  | 0.68923 |  | 0.80384
| LVM | E2 | ug/dscm | y |  | 42.1209 |  | 58.7295 |  | 51.3046 |  | 50.7183
5 | 3001C5 | Risk burn |  |  |  | R1 |  | R2 |  | R3 |  | Cond Avg
| PM | E1 | gr/dscf | y |  | 0.003 |  | 0.0031 |  | 0.0035 |  | 0.0032
| CO (RA) | E1 | ppmv | y |  | 8.24 |  | 8.33 |  | 8.19 |  | 8.2533
| CO (MHRA) | E1 | ppmv | y |  | 9.71 |  | 9.74 |  | 10.26 |  | 9.9033
| NOx | E4 | ppmv | y |  | 35 |  | 35.3 |  | 35.3 |  | 35.2
| HCl |  | ppmv | n |  | 1.93 |  | 2.43 |  | 2.25
| Cl2 |  | ppmv | n |  | 13.23 |  | 15.13 |  | 15.08
| Arsenic |  | ug/dscm | n |  | 0.35 |  | 0.46 |  | 0.33 |  | 0.38
| Beryllium |  | ug/dscm | n | nd | 0.05 | nd | 0.05 | nd | 0.05 |  | 0.05
| Cadmium |  | ug/dscm | n |  | 0.15 |  | 0.12 |  | 0.12 |  | 0.13
| Chromium |  | ug/dscm | n |  | 8.65 |  | 9.37 |  | 9.48 |  | 9.16
| Mercury |  | ug/dscm | n | nd | 0.3 | nd | 0.3 | nd | 0.31 |  | 0.31
| Antimony |  | ug/dscm | n | nd | 0.2 | nd | 0.21 | nd | 0.97 |  | 0.46
| Barium |  | ug/dscm | n | nd | 1.67 | nd | 1.81 |  | 0.27 |  | 1.25
| Lead |  | ug/dscm | n |  | 0.36 |  | 0.19 |  | 0.66 |  | 0.4
| Silver |  | ug/dscm | n | nd | 0.79 | nd | 0.96 | nd | 0.24 |  | 0.66
| Thallium |  | ug/dscm | n | nd | 0.25 | nd | 0.27 | nd | 0.27 |  | 0.26
| Nickel |  | ug/dscm | n |  | 11.11 |  | 10.97 |  | 12.17 |  | 11.41
| Selenium |  | ug/dscm | n | nd | 0.49 | nd | 0.53 | nd | 0.54 |  | 0.52
| Chromium (Hex) |  | ug/dscm | n |  | 7.76 |  | 7.89 |  | 7.87 |  | 7.84
| Sampling Train | PM, HCl/Cl2 | E1
| Stack Gas Flowrate |  | dscfm |  |  | 15978 |  | 15300 |  | 15316 |  | 15531
| O2 |  | % |  |  | 7.3 |  | 7.3 |  | 7.3 |  | 7.3
| Moisture |  | % |  |  | 10.1 |  | 9 |  | 9.5 |  | 9.5
| Temperature |  | °F |  |  | 115 |  | 112 |  | 113 |  | 113
| Sampling Train | Metals | E2
| Stack Gas Flowrate |  | dscfm |  |  | 16441 |  | 16186 |  | 16079 |  | 16235
| O2 |  | % |  |  | 7.3 |  | 7.3 |  | 7.3 |  | 7.3
| Moisture |  | % |  |  | 10.1 |  | 9.8 |  | 9.2 |  | 9.7
| Temperature |  | °F |  |  | 115 |  | 114 |  | 113 |  | 114
| Sampling Train | Cr+6 | E3
| Stack Gas Flowrate |  | dscfm |  |  | 16601 |  | 16280 |  | 16442 |  | 16441
| O2 |  | % |  |  | 7.3 |  | 7.3 |  | 7.3 |  | 7.3
| Moisture |  | % |  |  | 10.1 |  | 9.4 |  | 9 |  | 9.5
| Temperature |  | °F |  |  | 114 |  | 111 |  | 112 |  | 112
| Sampling Train | PCDD/Fs, NOx | E4
| Stack Gas Flowrate |  | dscfm |  |  | 17207 |  | 16910 |  | 16726
| O2 |  | % |  |  | 7.3 |  | 7.3 |  | 7.3
| Moisture |  | % |  |  | 9.5 |  | 8.8 |  | 9
| Temperature |  | °F
| HCl | E1 | ppmv | y |  | 1.9723 |  | 2.4832 |  | 2.2993 |  | 2.2516
| Cl2 | E1 | ppmv | y |  | 13.5197 |  | 15.4613 |  | 15.4102 |  | 14.7971
| Total Chlorine | E1 | ppmv | y |  | 29.0117 |  | 33.4058 |  | 33.1197 |  | 31.8457
| Arsenic | E2 | ug/dscm | y |  | 0.35766 |  | 0.47007 |  | 0.33723 |  | 0.38832
| Beryllium | E2 | ug/dscm | y | nd | 0.051095 | nd | 0.051095 | nd | 0.051095 | 100 | 0.051095
| Cadmium | E2 | ug/dscm | y |  | 0.15328 |  | 0.12263 |  | 0.12263 |  | 0.13285
| Chromium | E2 | ug/dscm | y |  | 8.8394 |  | 9.5752 |  | 9.6876 |  | 9.3674
| Mercury | E2 | ug/dscm | y | nd | 0.30657 | nd | 0.30657 | nd | 0.31679 | 100 | 0.30998
| Antimony | E2 | ug/dscm | y | nd | 0.20438 | nd | 0.2146 | nd | 0.99124 | 100 | 0.47007
| Barium | E2 | ug/dscm | y | nd | 1.7066 | nd | 1.8496 |  | 0.27591 |  | 1.2774
| Lead | E2 | ug/dscm | y |  | 0.36788 |  | 0.19416 |  | 0.67445 |  | 0.41217
| Silver | E2 | ug/dscm | y | nd | 0.8073 | nd | 0.98102 | nd | 0.24526 | 100 | 0.67786
| Thallium | E2 | ug/dscm | y | nd | 0.25547 | nd | 0.27591 | nd | 0.27591 | 100 | 0.2691
| Nickel | E2 | ug/dscm | y |  | 11.3533 |  | 11.2102 |  | 12.4365 |  | 11.6667
| Selenium | E2 | ug/dscm | y | nd | 0.50073 | nd | 0.54161 | nd | 0.55182 | 100 | 0.53139
| Chromium (Hex) | E3 | ug/dscm | y |  | 7.9299 |  | 8.0628 |  | 8.0423 |  | 8.0117
| SVM | E2 | ug/dscm | y |  | 0.52117 |  | 0.31679 |  | 0.79708 |  | 0.54501
| LVM | E2 | ug/dscm | y |  | 9.2482 |  | 10.0964 |  | 10.0759 |  | 9.8068

## feed
Feedstream 1
* | 3001C1 | Trial burn |  |  | R1 |  | R2 |  | R3 |  | Cond Avg | R1 | R2 | R3 | Cond Avg | R1 | R2 | R3 | Cond Avg |  | R1 |  | R2 |  | R3 |  | Cond Avg
| Feedstream Number |  |  |  | F1 |  | F1 |  | F1 |  | F1 | F2 | F2 | F2 | F2 | F3 | F3 | F3 | F3 |  | F4 |  | F4 |  | F4 |  | F4
| Feed Class |  |  |  | Liq HW |  | Liq HW |  | Liq HW |  | Liq HW | NG | NG | NG | NG | Misc. Fuel | Misc. Fuel | Misc. Fuel | Misc. Fuel |  | Total |  | Total |  | Total |  | Total
| Feed Class 2 |  |  |  | HW |  | HW |  | HW |  | HW | [9 empty] | Total |  | Total |  | Total |  | Total
| Feedstream Description |  |  |  | Liq waste |  | Liq waste |  | Liq waste |  | Liq waste | Nat Gas | Nat Gas | Nat Gas | Nat Gas | Vent Gas | Vent Gas | Vent Gas | Vent Gas |  | Total |  | Total |  | Total |  | Total
| Feed Rate |  | gpm |  | 6.84 |  | 6.85 |  | 7.07 |  | 7
| Feed Rate |  | scfh | [8 empty] | 18215 | 19292 | 18000 |  | 94221 | 93245 | 96175 | 95000
| Viscosity |  | cps |  | 5.18 |  | 5.14 |  | 4.63 |  | 4.9
| Heating Value |  | Btu/lb |  | 6080 |  | 8690 |  | 6080 |  | 7000
| Heating Value |  | Btu/cf | [8 empty] | 1000 | 1000 | 1000
| Density |  | lb/c ? |  | 84.8 |  | 75.3 |  | 85.2 |  | 81.2
| MCB |  | lb/hr
| PERC |  | lb/hr
| Ash |  | % wt |  | 0.07 |  | 0.09 |  | 0.09 |  | 0.09
| Chlorine |  | lb/hr |  | 7731 |  | 7669 |  | 8305 |  | 7800
| Stack Gas Flowrate |  | dscfm |  | 16571 |  | 16624 |  | 17650 |  | 16948
| Oxygen |  | % |  | 7.5 |  | 7.5 |  | 7.5 |  | 7.5
| Thermal Feedrate |  | MMBtu/hr |  | 20.8102 |  | 29.7871 |  | 21.51 |  | 24.5196 | 18.215 | 19.292 | 18 | [6 empty] | 37.3992 |  | 48.0021 |  | 40.802 |  | 42.5196
| Estimated Firing Rate |  | MMBtu/hr | [17 empty] | 71.0186 |  | 71.2457 |  | 75.6429 |  | 72.6343
Feedrate MTEC Calculations
| Ash |  | mg/dscm |  | 40.0899 |  | 51.455 |  | 50.0204 |  | 47.1884 | [9 empty] | 40.0899 |  | 51.455 |  | 50.0204 |  | 47.1884
| Chlorine |  | ug/dscm |  | 129359816.2759 |  | 127913281.8466 |  | 130469008.2663 |  | 129247368.7963 | [9 empty] | 129359816.2759 |  | 127913281.8466 |  | 130469008.2663 |  | 129247368.7963
* | 3001C2 | Trial burn |  |  | R1 |  | R2 |  | R3 |  | Cond Avg | R1 | R2 | R3 | Cond Avg | R1 | R2 | R3 | Cond Avg |  | R1 |  | R2 |  | R3 |  | Cond Avg
| Feedstream Number |  |  |  | F1 |  | F1 |  | F1 |  | F1 | F2 | F2 | F2 | F2 | F3 | F3 | F3 | F3 |  | F4 |  | F4 |  | F4 |  | F4
| Feed Class |  |  |  | Liq HW |  | Liq HW |  | Liq HW |  | Liq HW | NG | NG | NG | NG | Misc. Fuel | Misc. Fuel | Misc. Fuel | Misc. Fuel |  | Total |  | Total |  | Total |  | Total
| Feed Class 2 |  |  |  | HW |  | HW |  | HW |  | HW | [9 empty] | Total |  | Total |  | Total |  | Total
| Feedstream Description |  |  |  | Liq waste |  | Liq waste |  | Liq waste |  | Liq waste | Nat Gas | Nat Gas | Nat Gas | Nat Gas | Vent Gas | Vent Gas | Vent Gas | Vent Gas |  | Total |  | Total |  | Total |  | Total
| Feed Rate |  | gpm |  | 7.44 |  | 7.28 |  | 7.34
| Feed Rate |  | scfh | [8 empty] | 18487 | 17203 | 17334 |  | 97342 | 102138 | 107017 | 102165.6667 | [7 empty] | 102000
| Viscosity |  | cps |  | 5.39 |  | 5.6 |  | 5.38
| Heating Value |  | Btu/lb |  | 4780 |  | 7820 |  | 7820
| Heating Value |  | Btu/cf | [8 empty] | 1000 | 1000 | 1000
| Density |  | lb/c ? |  | 82.8 |  | 69.1 |  | 71
| MCB |  | lb/hr
| PERC |  | lb/hr
| Ash |  | % wt |  | 0.07 |  | 0.18 |  | 0.07
| Chlorine |  | lb/hr |  | 8172 |  | 8369 |  | 8792
| Antimony |  | mg/kg | nd | 0.19 | nd | 0.19 | nd | 0.19
| Arsenic |  | mg/kg | nd | 0.13 | nd | 0.13 | nd | 0.13
| Barium |  | mg/kg |  | 0.41 |  | 0.37 |  | 0.8
| Beryllium |  | mg/kg |  | 0.03 |  | 0.04 |  | 0.04
| Cadmium |  | mg/kg | nd | 0.09 | nd | 0.09 | nd | 0.09
| Chromium |  | mg/kg |  | 1.9 |  | 2.1 |  | 2.3
| Lead |  | mg/kg | nd | 0.22 | nd | 0.22 | nd | 0.22
| Mercury |  | mg/kg |  | 0.04 |  | 0.04 |  | 0.05
| Nickel |  | mg/kg |  | 2.6 |  | 2.6 |  | 2.9
| Selenium |  | mg/kg | nd | 0.34 | nd | 0.67 | nd | 0.94
| Silver |  | mg/kg |  | 0.14 |  | 0.11 |  | 0.08
| Thallium |  | mg/kg | nd | 1 | nd | 1 | nd | 1
| Chromium (Hex) |  | mg/kg |  | 0.21 | nd | 0.2 | nd | 0.2
| Stack Gas Flowrate |  | dscfm |  | 18212 |  | 18525 |  | 18393
| Oxygen |  | % |  | 6.7 |  | 6.6 |  | 6.9
| Thermal Feedrate |  | MMBtu/hr |  | 17.7958 |  | 28.4876 |  | 28.7224 |  |  | 18.487 | 17.203 | 17.334 | [6 empty] | 34.1078 |  | 46.9746 |  | 45.9254 |  | 42.6069
| Estimated Firing Rate |  | MMBtu/hr
Feedrate MTEC Calculations
| Ash |  | mg/dscm |  | 37.4577 |  | 92.0125 |  | 37.1096 |  | 55.5266 | [9 empty] | 37.4577 |  | 92.0125 |  | 37.1096 |  | 55.5266
| Chlorine |  | ug/dscm |  | 117457534.7625 |  | 117435408.2078 |  | 126900168.4365 |  | 120597703.8023 | [9 empty] | 117457534.7625 |  | 117435408.2078 |  | 126900168.4365 |  | 120597703.8023
| Antimony |  | ug/dscm | 100 | 10.1671 | 100 | 9.7124 | 100 | 10.0726 | 100 | 9.984 | [8 empty] | 100 | 10.1671 | 100 | 9.7124 | 100 | 10.0726 | 100 | 9.984
| Arsenic |  | ug/dscm | 100 | 6.9564 | 100 | 6.6453 | 100 | 6.8918 | 100 | 6.8312 | [8 empty] | 100 | 6.9564 | 100 | 6.6453 | 100 | 6.8918 | 100 | 6.8312
| Barium |  | ug/dscm |  | 21.9395 |  | 18.9137 |  | 42.4109 |  | 27.7547 | [9 empty] | 21.9395 |  | 18.9137 |  | 42.4109 |  | 27.7547
| Beryllium |  | ug/dscm |  | 1.6053 |  | 2.0447 |  | 2.1205 |  | 1.9235 | [9 empty] | 1.6053 |  | 2.0447 |  | 2.1205 |  | 1.9235
| Cadmium |  | ug/dscm | 100 | 4.816 | 100 | 4.6006 | 100 | 4.7712 | 100 | 4.7293 | [8 empty] | 100 | 4.816 | 100 | 4.6006 | 100 | 4.7712 | 100 | 4.7293
| Chromium |  | ug/dscm |  | 101.6708 |  | 107.3479 |  | 121.9314 |  | 110.3167 | [9 empty] | 101.6708 |  | 107.3479 |  | 121.9314 |  | 110.3167
| Lead |  | ug/dscm | 100 | 11.7724 | 100 | 11.246 | 100 | 11.663 | 100 | 11.5605 | [8 empty] | 100 | 11.7724 | 100 | 11.246 | 100 | 11.663 | 100 | 11.5605
| Mercury |  | ug/dscm |  | 2.1404 |  | 2.0447 |  | 2.6507 |  | 2.2786 | [9 empty] | 2.1404 |  | 2.0447 |  | 2.6507 |  | 2.2786
| Nickel |  | ug/dscm |  | 139.1285 |  | 132.9069 |  | 153.7396 |  | 141.925 | [9 empty] | 139.1285 |  | 132.9069 |  | 153.7396 |  | 141.925
| Selenium |  | ug/dscm | 100 | 18.1937 | 100 | 34.2491 | 100 | 49.8329 | 100 | 34.0919 | [8 empty] | 100 | 18.1937 | 100 | 34.2491 | 100 | 49.8329 | 100 | 34.0919
| Silver |  | ug/dscm |  | 7.4915 |  | 5.623 |  | 4.2411 |  | 5.7852 | [9 empty] | 7.4915 |  | 5.623 |  | 4.2411 |  | 5.7852
| Thallium |  | ug/dscm | 100 | 53.511 | 100 | 51.118 | 100 | 53.0137 | 100 | 52.5476 | [8 empty] | 100 | 53.511 | 100 | 51.118 | 100 | 53.0137 | 100 | 52.5476
| Chromium (Hex) |  | ug/dscm | 100 | 11.2373 | 100 | 10.2236 | 100 | 10.6027 | 100 | 10.6879 | [8 empty] | 100 | 11.2373 | 100 | 10.2236 | 100 | 10.6027 | 100 | 10.6879
| SVM |  | ug/dscm | 100 | 16.5884 | 100 | 15.8466 | 100 | 16.4342 | 100 | 16.2897 | [8 empty] | 100 | 16.5884 | 100 | 15.8466 | 100 | 16.4342 | 100 | 16.2897
| LVM |  | ug/dscm | 6.3107 | 110.2326 | 5.7269 | 116.0379 | 5.2632 | 130.9438 | 5.737 | 119.0714 | [8 empty] | 6.3107 | 110.2326 | 5.7269 | 116.0379 | 5.2632 | 130.9438 | 5.737 | 119.0714
* | 3001C3 | Trial burn |  |  | R1 |  | R2 |  | R3 |  | Cond Avg | R1 | R2 | R3 |  | R1 | R2 | R3 | Cond Avg |  | R1 |  | R2 |  | R3 |  | Cond Avg
| Feedstream Number |  |  |  | F1 |  | F1 |  | F1 |  | F1 | F2 | F2 | F2 | F2 | F3 | F3 | F3 | F3 |  | F4 |  | F4 |  | F4 |  | F4
| Feed Class |  |  |  | Liq HW |  | Liq HW |  | Liq HW |  | Liq HW | NG | NG | NG | NG | Misc. Fuel | Misc. Fuel | Misc. Fuel | Misc. Fuel |  | Total |  | Total |  | Total |  | Total
| Feed Class 2 |  |  |  | HW |  | HW |  | HW |  | HW | [9 empty] | Total |  | Total |  | Total |  | Total
| Feedstream Description |  |  |  | Liq waste |  | Liq waste |  | Liq waste |  | Liq waste | Nat Gas | Nat Gas | Nat Gas | Nat Gas | Vent Gas | Vent Gas | Vent Gas | Vent Gas |  | Total |  | Total |  | Total |  | Total
| Feed Rate |  | gpm |  | 11.74 |  | 12.1 |  | 12.12
| Feed Rate |  | scfh | [8 empty] | 17771 | 18217 | 18800 |  | 31804 | 32606 | 37411 | 35200
| Heating Value |  | Btu/cf | [8 empty] | 1000 | 1000 | 1000
| Chlorine |  | lb/hr |  | 5720 |  | 5895 |  | 5962
| Stack Gas Flowrate |  | dscfm |  | 17288 |  | 18046 |  | 18011
| Oxygen |  | % |  | 7.9 |  | 7.6 |  | 7.4
| Chlorine |  | ug/dscm |  | 94542304.004 |  | 91252392.6762 |  | 91109033.5285 |  | 92301243.4029 | [9 empty] | 94542304.004 |  | 91252392.6762 |  | 91109033.5285 |  | 92301243.4029
| 3001C4 | Risk burn |  |  | R1 |  | R2 |  | R3 |  | Cond Avg | R1 | R2 | R3 |  | R1 | R2 | R3 | Cond Avg |  | R1 |  | R2 |  | R3 |  | Cond Avg
| Feedstream Number |  |  |  | F1 |  | F1 |  | F1 |  | F1 | F2 | F2 | F2 | F2 | F3 | F3 | F3 | F3 |  | F4 |  | F4 |  | F4 |  | F4
| Feed Class |  |  |  | Liq HW |  | Liq HW |  | Liq HW |  | Liq HW | NG | NG | NG | NG | Misc. Fuel | Misc. Fuel | Misc. Fuel | Misc. Fuel |  | Total |  | Total |  | Total |  | Total
| Feed Class 2 |  |  |  | HW |  | HW |  | HW |  | HW | [9 empty] | Total |  | Total |  | Total |  | Total
| Feedstream Description |  |  |  | Liq waste |  | Liq waste |  | Liq waste |  | Liq waste | Nat Gas | Nat Gas | Nat Gas | Nat Gas | Vent Gas | Vent Gas | Vent Gas | Vent Gas |  | Total |  | Total |  | Total |  | Total
| Feed Rate |  | gpm |  | 5.36 |  | 5.34 |  | 5.34
| Feed Rate |  | scfh | [8 empty] | 18762 | 17951 | 18500 |  | 59489 | 58697 | 62679 | 58700
| Heating Value |  | Btu/cf | [8 empty] | 1000 | 1000 | 1000
| Chlorine |  | lb/hr |  | 2933 |  | 2899 |  | 2856
| Stack Gas Flowrate |  | dscfm |  | 16242 |  | 16060 |  | 16343
| Oxygen |  | % |  | 7.1 |  | 7.1 |  | 8
| Chlorine |  | ug/dscm |  | 48629965.2466 |  | 48610946.4456 |  | 50318683.8111 |  | 49186531.8344 | [9 empty] | 48629965.2466 |  | 48610946.4456 |  | 50318683.8111 |  | 49186531.8344
| 3001C5 | Risk burn |  |  | R1 |  | R2 |  | R3 |  | Cond Avg | R1 | R2 | R3 |  | R1 | R2 | R3 | Cond Avg |  | R1 |  | R2 |  | R3 |  | Cond Avg
| Feedstream Number |  |  |  | F1 |  | F1 |  | F1 |  | F1 | F2 | F2 | F2 | F2 | F3 | F3 | F3 | F3 |  | F4 |  | F4 |  | F4 |  | F4
| Feed Class |  |  |  | Liq HW |  | Liq HW |  | Liq HW |  | Liq HW | NG | NG | NG | NG | Misc. Fuel | Misc. Fuel | Misc. Fuel | Misc. Fuel |  | Total |  | Total |  | Total |  | Total
| Feed Class 2 |  |  |  | HW |  | HW |  | HW |  | HW | [9 empty] | Total |  | Total |  | Total |  | Total
| Feedstream Description |  |  |  | Liq waste |  | Liq waste |  | Liq waste |  | Liq waste | Nat Gas | Nat Gas | Nat Gas | Nat Gas | Vent Gas | Vent Gas | Vent Gas | Vent Gas |  | Total |  | Total |  | Total |  | Total
| Feed Rate |  | gpm |  | 4.71 |  | 4.64 |  | 4.67
| Feed Rate |  | scfh | [8 empty] | 27883 | 25107 | 26622.6667 |  | 56267 | 51025 | 55098 | 54300
| Heating Value |  | Btu/cf | [8 empty] | 1000 | 1000 | 1000
| Chlorine |  | lb/hr |  | 3367 |  | 3177 |  | 3342
| Stack Gas Flowrate |  | dscfm |  | 15978 |  | 15300 |  | 15316
| Oxygen |  | % |  | 7.3 |  | 7.3 |  | 7.3
| Chlorine |  | ug/dscm |  | 57576642.3702 |  | 56735047.0662 |  | 59619279.5111 |  | 57976989.6492 | [9 empty] | 57576642.3702 |  | 56735047.0662 |  | 59619279.5111 |  | 57976989.6492

## process
Process Information
* | 3001C1 | Trial burn | Run 1 | Run 2 | Run 3
Unit 1
| Combustion Chamber Temp. | oF | 2376 | 2368 | 2350
| Air Flow | scfh | 610760 | 612855 | 617382
| Primary Scrubber Flow | gpm | 665.18 | 664.86 | 664.81
Unit 2
| Combustion Chamber Temp. | oF | 2350 | 2350 | 2350
| Air Flow | scfh | 520002 | 520567 | 548382
| Primary Scrubber Flow | gpm | 765.51 | 755.08 | 754.85
Unit 1 and 2
| Secondary Scrubber Flow | gpm | 329.82 | 332.28 | 331.13
| Secondary Scrubber pH | pH | 9.09 | 9.05 | 8.9
| Secondary Scrubber Blowdown | gpm | 48.54 | 49.34 | 49.19
| Teritiary Scrubber Flow | gpm | 225.43 | 246.87 | 243.25
| Tertiary Scrubber (A) pH | pH | 6.95 | 6.57 | 7.76
| Tertiary Scrubber (B) pH | pH | 7.12 | 6.89 | 7.4
| Tertiary Scrubber Blowdown | gpm | 9.5 | 9.49 | 10.5
* | 3001C2 | Trial burn
Unit 1
| Combustion Chamber Temp. | oF | 2450 | 2506 | 2544
| Air Flow | scfh | 592504 | 606135 | 601328
| Primary Scrubber Flow | gpm | 664.93 | 665.31 | 665.08
Unit 2
* | Combustion Chamber Temp. | oF | 2450 | 2450 | 2450
| Air Flow | scfh | 528792 | 554566 | 546032
| Primary Scrubber Flow | gpm | 759.95 | 775.17 | 775.01
Unit 1 and 2
| Secondary Scrubber Flow | gpm | 333.25 | 331.48 | 332.48
| Secondary Scrubber pH | pH | 8.99 | 9.03 | 8.95
| Secondary Scrubber Blowdown | gpm | 50.73 | 47.92 | 47.1
| Teritiary Scrubber Flow | gpm | 215.82 | 211.77 | 226.4
| Tertiary Scrubber (A) pH | pH | 6.96 | 7.76 | 7.37
| Tertiary Scrubber (B) pH | pH | 6.88 | 7.71 | 7.29
| Tertiary Scrubber Blowdown | gpm | 9.51 | 9.51 | 9.51
| 3001C3 | Trial burn
Unit 1
| Combustion Chamber Temp. | oF | 2414 | 2414 | 2414
| Air Flow | scfh | 588768 | 587081 | 580023
| Primary Scrubber Flow | gpm | 665.23 | 664.9 | 665.17
Unit 2
| Combustion Chamber Temp. | oF | 2430 | 2430 | 2430
| Air Flow | scfh | 586508 | 587160 | 592243
| Primary Scrubber Flow | gpm | 754.9 | 755.02 | 754.86
Unit 1 and 2
| Secondary Scrubber Flow | gpm | 335.1 | 336.06 | 341.27
| Secondary Scrubber pH | pH | 9.01 | 9.02 | 9.01
| Secondary Scrubber Blowdown | gpm | 47.63 | 47.85 | 48.51
| Teritiary Scrubber Flow | gpm | 228.18 | 242.59 | 232.26
| Tertiary Scrubber (A) pH | pH | 8.07 | 7.89 | 7.72
| Tertiary Scrubber (B) pH | pH | 8.21 | 8.06 | 7.89
| Tertiary Scrubber Blowdown | gpm | 10.5 | 10.51 | 10.49
| 3001C4 | Risk burn
Unit 1
| Combustion Chamber Temp. | oF | 2475 | 2486 | 2474
| Air Flow | scfh | 589393 | 585037 | 589132
| Primary Scrubber Flow | gpm | 644.86 | 645.06 | 645.04
Unit 2
| Combustion Chamber Temp. | oF | 2460 | 2460 | 2460
| Air Flow | scfh | 537976 | 534394 | 536633
| Primary Scrubber Flow | gpm | 728.8 | 715.27 | 748.7
Unit 1 and 2
| Secondary Scrubber Flow | gpm | 333.41 | 334.18 | 335.8
| Secondary Scrubber pH | pH | 9.12 | 9.13 | 9.13
| Secondary Scrubber Blowdown | gpm | 50.64 | 50.72 | 50.63
| Teritiary Scrubber Flow | gpm | 244 | 233.9 | 260.89
| Tertiary Scrubber (A) pH | pH | 7.3 | 6.94 | 6.73
| Tertiary Scrubber (B) pH | pH | 7.27 | 6.89 | 6.67
| Tertiary Scrubber Blowdown | gpm | 9 | 9 | 9.01
| 3001C5 | Risk burn
Unit 1
| Combustion Chamber Temp. | oF | 2473 | 2473 | 2473
| Air Flow | scfh | 529444 | 528831 | 528659
| Primary Scrubber Flow | gpm | 645.08 | 645.12 | 645.13
Unit 2
| Combustion Chamber Temp. | oF | 2460 | 2460 | 2461
| Air Flow | scfh | 557144 | 529105 | 527161
| Primary Scrubber Flow | gpm | 742.72 | 744.12 | 740.71
Unit 1 and 2
| Secondary Scrubber Flow | gpm | 331.34 | 331.01 | 330.65
| Secondary Scrubber pH | pH | 9.12 | 9.13 | 9.13
| Secondary Scrubber Blowdown | gpm | 50.63 | 50.35 | 50.31
| Teritiary Scrubber Flow | gpm | 238.66 | 254.31 | 257.18
| Tertiary Scrubber (A) pH | pH | 6.9 | 6.95 | 6.94
| Tertiary Scrubber (B) pH | pH | 6.82 | 6.88 | 6.86
| Tertiary Scrubber Blowdown | gpm | 9 | 9 | 9

## df c1
PCDD/PCDF
N
Facility Name and ID: |  | PPG Industries, Lake Charles, LA
Condition ID: |  | 3001C1
Condition/Test Date: |  | Trial burn, minimum combustion chamber temperature.
|  | I-TEF |  | Run 1 |  |  |  |  | Run 2 |  |  |  |  | Run 3
|  | Wght Fact |  | Total | TEQ | Total | TEQ |  | Total | TEQ | Total | TEQ |  | Total | TEQ | Total | TEQ
|  |  |  | Full ND | Full ND | 1/2 ND | 1/2 ND |  | Full ND | Full ND | 1/2 ND | 1/2 ND |  | Full ND | Full ND | 1/2 ND | 1/2 ND
Detected in sample volume (pg)
| 2,3,7,8-TCDD | 1 | nd | 3.3 | 3.3 | 1.65 | 1.65 | nd | 5.1 | 5.1 | 2.55 | 2.55 | nd | 5.5 | 5.5 | 2.75 | 2.75
| Total TCDD | 0 |  | 21 | 0 | 21 | 0 | nd | 5.1 | 0 | 2.55 | 0 | nd | 12 | 0 | 6 | 0
| 1,2,3,7,8-PCDD | 0.5 | nd | 6.4 | 3.2 | 3.2 | 1.6 | nd | 4.5 | 2.25 | 2.25 | 1.125 | nd | 9.7 | 4.85 | 4.85 | 2.425
| Total PCDD | 0 |  | 7.7 | 0 | 7.7 | 0 | nd | 4.5 | 0 | 2.25 | 0 |  | 13.3 | 0 | 13.3 | 0
| 1,2,3,4,7,8-HxCDD | 0.1 | nd | 9 | 0.9 | 4.5 | 0.45 | nd | 12.1 | 1.21 | 6.05 | 0.605 | nd | 15.2 | 1.52 | 7.6 | 0.76
| 1,2,3,6,7,8-HxCDD | 0.1 |  | 8.4 | 0.84 | 8.4 | 0.84 | nd | 11.3 | 1.13 | 5.65 | 0.565 | nd | 14.2 | 1.42 | 7.1 | 0.71
| 1,2,3,7,8,9-HxCDD | 0.1 | nd | 7.9 | 0.79 | 3.95 | 0.395 | nd | 10.6 | 1.06 | 5.3 | 0.53 | nd | 13.3 | 1.33 | 6.65 | 0.665
| Total HxCDD | 0 |  | 31.1 | 0 | 31.1 | 0 |  | 23.9 | 0 | 23.9 | 0 |  | 14.2 | 0 | 14.2 | 0
| 1,2,3,4,6,7,8-HpCDD | 0.01 |  | 46.6 | 0.466 | 46.6 | 0.466 |  | 45.9 | 0.459 | 45.9 | 0.459 |  | 34.9 | 0.349 | 34.9 | 0.349
| Total HpCDD | 0 |  | 69.2 | 0 | 69.2 | 0 |  | 65.6 | 0 | 65.6 | 0 |  | 50.1 | 0 | 50.1 | 0
| OCDD | 0.001 |  | 72 | 0.072 | 72 | 0.072 |  | 69 | 0.069 | 69 | 0.069 |  | 65 | 0.065 | 65 | 0.065
| 2,3,7,8-TCDF | 0.1 |  | 109 | 10.9 | 109 | 10.9 |  | 87 | 8.7 | 87 | 8.7 |  | 94 | 9.4 | 94 | 9.4
| Total TCDF | 0 |  | 2298 | 0 | 2298 | 0 |  | 1796 | 0 | 1796 | 0 |  | 1562 | 0 | 1562 | 0
| 1,2,3,7,8-PCDF | 0.05 |  | 310 | 15.5 | 310 | 15.5 |  | 208 | 10.4 | 208 | 10.4 |  | 175 | 8.75 | 175 | 8.75
| 2,3,4,7,8-PCDF | 0.5 |  | 97 | 48.5 | 97 | 48.5 |  | 66 | 33 | 66 | 33 |  | 65 | 32.5 | 65 | 32.5
| Total PCDF | 0 |  | 2448 | 0 | 2448 | 0 |  | 1709 | 0 | 1709 | 0 |  | 1583 | 0 | 1583 | 0
| 1,2,3,4,7,8-HxCDF | 0.1 |  | 748 | 74.8 | 748 | 74.8 |  | 562 | 56.2 | 562 | 56.2 |  | 444 | 44.4 | 444 | 44.4
| 1,2,3,6,7,8-HxCDF | 0.1 |  | 273 | 27.3 | 273 | 27.3 |  | 174 | 17.4 | 174 | 17.4 |  | 151 | 15.1 | 151 | 15.1
| 2,3,4,6,7,8-HxCDF | 0.1 |  | 80 | 8 | 80 | 8 |  | 62 | 6.2 | 62 | 6.2 |  | 59 | 5.9 | 59 | 5.9
| 1,2,3,7,8,9-HxCDF | 0.1 |  | 49 | 4.9 | 49 | 4.9 |  | 42 | 4.2 | 42 | 4.2 |  | 38 | 3.8 | 38 | 3.8
| Total HxCDF | 0 |  | 2310 | 0 | 2310 | 0 |  | 1481 | 0 | 1481 | 0 |  | 1308 | 0 | 1308 | 0
| 1,2,3,4,6,7,8-HpCDF | 0.01 |  | 643 | 6.43 | 643 | 6.43 |  | 782 | 7.82 | 782 | 7.82 |  | 527 | 5.27 | 527 | 5.27
| 1,2,3,4,7,8,9-HpCDF | 0.01 |  | 106 | 1.06 | 106 | 1.06 |  | 135 | 1.35 | 135 | 1.35 |  | 93 | 0.93 | 93 | 0.93
| Total HpCDF | 0 |  | 962 | 0 | 962 | 0 |  | 1213 | 0 | 1213 | 0 |  | 839 | 0 | 839 | 0
| OCDF | 0.001 |  | 814 | 0.814 | 814 | 0.814 |  | 1524 | 1.524 | 1524 | 1.524 |  | 973 | 0.973 | 973 | 0.973
| Gas sample volume (dscf) |  |  |  | 111.249 | 111.249 | 111.249 |  |  | 114.416 | 114.416 | 114.416 |  |  | 116.268 | 116.268 | 116.268
| O2 (%) |  |  |  | 7.5 | 7.5 | 7.5 |  |  | 7.5 | 7.5 | 7.5 |  |  | 7.5 | 7.5 | 7.5
| PCDD/PCDF (pg in sample) |  |  |  | 207.772 | 9033 | 203.677 |  |  | 158.072 | 7886.3 | 152.697 |  |  | 142.057 | 6413.6 | 134.747
| PCDD/PCDF (ng/dscm @ 7% O2) |  | 3.9418 |  | 0.068438 | 2.9754 | 0.067089 | 6.8007 |  | 0.050626 | 2.5258 | 0.048905 | 10.2916 |  | 0.044772 | 2.0214 | 0.042468
| TEQ Cond Avg | 0.052821
| Total Cond Avg | 2.5075

## df c2
PCDD/PCDF
N
Facility Name and ID: |  | PPG Industries, Lake Charles, LA
Condition ID: |  | 3001C2
Condition/Test Date: |  | Trial burn, normal operating combustion chamber temperature.
|  | I-TEF |  | Run 1 |  |  |  |  | Run 2 |  |  |  |  | Run 3
|  | Wght Fact |  | Total | TEQ | Total | TEQ |  | Total | TEQ | Total | TEQ |  | Total | TEQ | Total | TEQ
|  |  |  | Full ND | Full ND | 1/2 ND | 1/2 ND |  | Full ND | Full ND | 1/2 ND | 1/2 ND |  | Full ND | Full ND | 1/2 ND | 1/2 ND
Detected in sample volume (pg)
| 2,3,7,8-TCDD | 1 | nd | 3 | 3 | 1.5 | 1.5 | nd | 4.5 | 4.5 | 2.25 | 2.25 | nd | 2.6 | 2.6 | 1.3 | 1.3
| Total TCDD | 0 |  | 27.3 | 0 | 27.3 | 0 |  | 37 | 0 | 37 | 0 |  | 8.2 | 0 | 8.2 | 0
| 1,2,3,7,8-PCDD | 0.5 | nd | 10.8 | 5.4 | 5.4 | 2.7 |  | 9.5 | 4.75 | 9.5 | 4.75 | nd | 9.8 | 4.9 | 4.9 | 2.45
| Total PCDD | 0 | nd | 20.2 | 0 | 10.1 | 0 |  | 71.1 | 0 | 71.1 | 0 |  | 19.2 | 0 | 19.2 | 0
| 1,2,3,4,7,8-HxCDD | 0.1 | nd | 12 | 1.2 | 6 | 0.6 |  | 8 | 0.8 | 8 | 0.8 | nd | 10.1 | 1.01 | 5.05 | 0.505
| 1,2,3,6,7,8-HxCDD | 0.1 | nd | 11.2 | 1.12 | 5.6 | 0.56 |  | 12.2 | 1.22 | 12.2 | 1.22 | nd | 9.5 | 0.95 | 4.75 | 0.475
| 1,2,3,7,8,9-HxCDD | 0.1 | nd | 10.5 | 1.05 | 5.25 | 0.525 |  | 5.7 | 0.57 | 5.7 | 0.57 | nd | 8.9 | 0.89 | 4.45 | 0.445
| Total HxCDD | 0 | nd | 24.2 | 0 | 12.1 | 0 |  | 91.8 | 0 | 91.8 | 0 |  | 45.4 | 0 | 45.4 | 0
| 1,2,3,4,6,7,8-HpCDD | 0.01 |  | 11.5 | 0.115 | 11.5 | 0.115 |  | 49.5 | 0.495 | 49.5 | 0.495 |  | 48.5 | 0.485 | 48.5 | 0.485
| Total HpCDD | 0 |  | 19.2 | 0 | 19.2 | 0 |  | 84.9 | 0 | 84.9 | 0 |  | 81.6 | 0 | 81.6 | 0
| OCDD | 0.001 |  | 42 | 0.042 | 42 | 0.042 |  | 66 | 0.066 | 66 | 0.066 |  | 91 | 0.091 | 91 | 0.091
| 2,3,7,8-TCDF | 0.1 |  | 237 | 23.7 | 237 | 23.7 |  | 328 | 32.8 | 328 | 32.8 |  | 104 | 10.4 | 104 | 10.4
| Total TCDF | 0 |  | 3891 | 0 | 3891 | 0 |  | 5401 | 0 | 5401 | 0 |  | 2207 | 0 | 2207 | 0
| 1,2,3,7,8-PCDF | 0.05 |  | 427 | 21.35 | 427 | 21.35 |  | 543 | 27.15 | 543 | 27.15 |  | 185 | 9.25 | 185 | 9.25
| 2,3,4,7,8-PCDF | 0.5 |  | 158 | 79 | 158 | 79 |  | 246 | 123 | 246 | 123 |  | 96 | 48 | 96 | 48
| Total PCDF | 0 |  | 4084 | 0 | 4084 | 0 |  | 5592 | 0 | 5592 | 0 |  | 1895 | 0 | 1895 | 0
| 1,2,3,4,7,8-HxCDF | 0.1 |  | 845 | 84.5 | 845 | 84.5 |  | 1292 | 129.2 | 1292 | 129.2 |  | 514 | 51.4 | 514 | 51.4
| 1,2,3,6,7,8-HxCDF | 0.1 |  | 265 | 26.5 | 265 | 26.5 |  | 479 | 47.9 | 479 | 47.9 |  | 184 | 18.4 | 184 | 18.4
| 2,3,4,6,7,8-HxCDF | 0.1 |  | 83 | 8.3 | 83 | 8.3 |  | 155 | 15.5 | 155 | 15.5 |  | 89 | 8.9 | 89 | 8.9
| 1,2,3,7,8,9-HxCDF | 0.1 |  | 52 | 5.2 | 52 | 5.2 |  | 88 | 8.8 | 88 | 8.8 |  | 49 | 4.9 | 49 | 4.9
| Total HxCDF | 0 |  | 2850 | 0 | 2850 | 0 |  | 4647 | 0 | 4647 | 0 |  | 1800 | 0 | 1800 | 0
| 1,2,3,4,6,7,8-HpCDF | 0.01 |  | 717 | 7.17 | 717 | 7.17 |  | 1301 | 13.01 | 1301 | 13.01 |  | 788 | 7.88 | 788 | 7.88
| 1,2,3,4,7,8,9-HpCDF | 0.01 |  | 86 | 0.86 | 86 | 0.86 |  | 158 | 1.58 | 158 | 1.58 |  | 142 | 1.42 | 142 | 1.42
| Total HpCDF | 0 |  | 1098 | 0 | 1098 | 0 |  | 1960 | 0 | 1960 | 0 |  | 1249 | 0 | 1249 | 0
| OCDF | 0.001 |  | 512 | 0.512 | 512 | 0.512 |  | 987 | 0.987 | 987 | 0.987 |  | 1019 | 1.019 | 1019 | 1.019
| Gas sample volume (dscf) |  |  |  | 114.24 | 114.239 | 114.24 |  |  | 116.998 | 116.998 | 116.998 |  |  | 115.084 | 115.084 | 115.084
| O2 (%) |  |  |  | 6.7 | 6.7 | 6.7 |  |  | 6.6 | 6.6 | 6.6 |  |  | 6.9 | 6.9 | 6.9
| PCDD/PCDF (pg in sample) |  |  |  | 269.019 | 12545.7 | 263.134 |  |  | 412.328 | 18937.8 | 410.078 |  |  | 172.495 | 8415.4 | 167.32
| PCDD/PCDF (ng/dscm @ 7% O2) |  | 4.3752 |  | 0.081465 | 3.7991 | 0.079683 | 1.0914 |  | 0.12107 | 5.5607 | 0.12041 | 6.0002 |  | 0.052588 | 2.5656 | 0.05101
| TEQ Cond Avg | 0.083701
| Total Cond Avg | 3.9751

## df c3
PCDD/PCDF
N
Facility Name and ID: |  | PPG Industries, Lake Charles, LA
Condition ID: |  | 3001C4
Condition/Test Date: |  | Risk burn, normal operating condition in feeding non PCB containing materials.
|  | I-TEF |  | Run 1 |  |  |  |  | Run 2 |  |  |  |  | Run 3
|  | Wght Fact |  | Total | TEQ | Total | TEQ |  | Total | TEQ | Total | TEQ |  | Total | TEQ | Total | TEQ
|  |  |  | Full ND | Full ND | 1/2 ND | 1/2 ND |  | Full ND | Full ND | 1/2 ND | 1/2 ND |  | Full ND | Full ND | 1/2 ND | 1/2 ND
Detected in sample volume (pg)
| 2,3,7,8-TCDD | 1 |  | 19.6 | 19.6 | 19.6 | 19.6 |  | 22.1 | 22.1 | 22.1 | 22.1 |  | 19.7 | 19.7 | 19.7 | 19.7
| Total TCDD | 0 |  | 325 | 0 | 325 | 0 |  | 319 | 0 | 319 | 0 |  | 272 | 0 | 272 | 0
| 1,2,3,7,8-PCDD | 0.5 |  | 59.1 | 29.55 | 59.1 | 29.55 |  | 44.6 | 22.3 | 44.6 | 22.3 |  | 57.2 | 28.6 | 57.2 | 28.6
| Total PCDD | 0 |  | 512.5 | 0 | 512.5 | 0 |  | 508.6 | 0 | 508.6 | 0 |  | 442.3 | 0 | 442.3 | 0
| 1,2,3,4,7,8-HxCDD | 0.1 |  | 31.6 | 3.16 | 31.6 | 3.16 |  | 33.2 | 3.32 | 33.2 | 3.32 |  | 43.3 | 4.33 | 43.3 | 4.33
| 1,2,3,6,7,8-HxCDD | 0.1 |  | 70.8 | 7.08 | 70.8 | 7.08 |  | 71.2 | 7.12 | 71.2 | 7.12 |  | 59.3 | 5.93 | 59.3 | 5.93
| 1,2,3,7,8,9-HxCDD | 0.1 |  | 29.5 | 2.95 | 29.5 | 2.95 |  | 24.4 | 2.44 | 24.4 | 2.44 |  | 30.7 | 3.07 | 30.7 | 3.07
| Total HxCDD | 0 |  | 523 | 0 | 523 | 0 |  | 497.7 | 0 | 497.7 | 0 |  | 461 | 0 | 461 | 0
| 1,2,3,4,6,7,8-HpCDD | 0.01 |  | 149 | 1.49 | 149 | 1.49 |  | 165.4 | 1.654 | 165.4 | 1.654 |  | 157.3 | 1.573 | 157.3 | 1.573
| Total HpCDD | 0 |  | 255 | 0 | 255 | 0 |  | 286 | 0 | 286 | 0 |  | 270 | 0 | 270 | 0
| OCDD | 0.001 |  | 181 | 0.181 | 181 | 0.181 |  | 174 | 0.174 | 174 | 0.174 |  | 186 | 0.186 | 186 | 0.186
| 2,3,7,8-TCDF | 0.1 |  | 523 | 52.3 | 523 | 52.3 |  | 565 | 56.5 | 565 | 56.5 |  | 467 | 46.7 | 467 | 46.7
| Total TCDF | 0 |  | 13120 | 0 | 13120 | 0 |  | 13684 | 0 | 13684 | 0 |  | 11719 | 0 | 11719 | 0
| 1,2,3,7,8-PCDF | 0.05 |  | 1742 | 87.1 | 1742 | 87.1 |  | 1769 | 88.45 | 1769 | 88.45 |  | 1324 | 66.2 | 1324 | 66.2
| 2,3,4,7,8-PCDF | 0.5 |  | 860 | 430 | 860 | 430 |  | 881 | 440.5 | 881 | 440.5 |  | 691 | 345.5 | 691 | 345.5
| Total PCDF | 0 |  | 15093 | 0 | 15093 | 0 |  | 15385 | 0 | 15385 | 0 |  | 11466 | 0 | 11466 | 0
| 1,2,3,4,7,8-HxCDF | 0.1 |  | 4612 | 461.2 | 4612 | 461.2 |  | 4563 | 456.3 | 4563 | 456.3 |  | 3243 | 324.3 | 3243 | 324.3
| 1,2,3,6,7,8-HxCDF | 0.1 |  | 1668 | 166.8 | 1668 | 166.8 |  | 1779 | 177.9 | 1779 | 177.9 |  | 1189 | 118.9 | 1189 | 118.9
| 2,3,4,6,7,8-HxCDF | 0.1 |  | 550 | 55 | 550 | 55 |  | 561 | 56.1 | 561 | 56.1 |  | 439 | 43.9 | 439 | 43.9
| 1,2,3,7,8,9-HxCDF | 0.1 |  | 326 | 32.6 | 326 | 32.6 |  | 321 | 32.1 | 321 | 32.1 |  | 250 | 25 | 250 | 25
| Total HxCDF | 0 |  | 14880 | 0 | 14880 | 0 |  | 14850 | 0 | 14850 | 0 |  | 10640 | 0 | 10640 | 0
| 1,2,3,4,6,7,8-HpCDF | 0.01 |  | 4710 | 47.1 | 4710 | 47.1 |  | 4880 | 48.8 | 4880 | 48.8 |  | 3570 | 35.7 | 3570 | 35.7
| 1,2,3,4,7,8,9-HpCDF | 0.01 |  | 611 | 6.11 | 611 | 6.11 |  | 570 | 5.7 | 570 | 5.7 |  | 465 | 4.65 | 465 | 4.65
| Total HpCDF | 0 |  | 7030 | 0 | 7030 | 0 |  | 7110 | 0 | 7110 | 0 |  | 5230 | 0 | 5230 | 0
| OCDF | 0.001 |  | 3540 | 3.54 | 3540 | 3.54 |  | 3650 | 3.65 | 3650 | 3.65 |  | 2746 | 2.746 | 2746 | 2.746
| Gas sample volume (dscf) |  |  |  | 113.4 | 113.4 | 113.4 |  |  | 109.7 | 109.7 | 109.7 |  |  | 112 | 112 | 112
| O2 (%) |  |  |  | 7.1 | 7.1 | 7.1 |  |  | 7.1 | 7.1 | 7.1 |  |  | 8 | 8 | 8
| PCDD/PCDF (pg in sample) |  |  |  | 1405.761 | 55459.5 | 1405.761 |  |  | 1425.108 | 56464.3 | 1425.108 |  |  | 1076.985 | 43432.3 | 1076.985
| PCDD/PCDF (ng/dscm @ 7% O2) |  | 0 |  | 0.44119 | 17.4056 | 0.44119 | 0 |  | 0.46235 | 18.3187 | 0.46235 | 0 |  | 0.36592 | 14.7568 | 0.36592
| TEQ Cond Avg | 0.42315
| Total Cond Avg | 16.827

## df c4
PCDD/PCDF
N
Facility Name and ID: |  | PPG Industries, Lake Charles, LA
Condition ID: |  | 3001C5
Condition/Test Date: |  | Risk burn, normal operating condition in feeding PCB containing materials.
|  | I-TEF |  | Run 1 |  |  |  |  | Run 2 |  |  |  |  | Run 3
|  | Wght Fact |  | Total | TEQ | Total | TEQ |  | Total | TEQ | Total | TEQ |  | Total | TEQ | Total | TEQ
|  |  |  | Full ND | Full ND | 1/2 ND | 1/2 ND |  | Full ND | Full ND | 1/2 ND | 1/2 ND |  | Full ND | Full ND | 1/2 ND | 1/2 ND
Detected in sample volume (pg)
| 2,3,7,8-TCDD | 1 |  | 15.5 | 15.5 | 15.5 | 15.5 | nd | 13.9 | 13.9 | 6.95 | 6.95 |  | 14.8 | 14.8 | 14.8 | 14.8
| Total TCDD | 0 |  | 216 | 0 | 216 | 0 |  | 149 | 0 | 149 | 0 |  | 131 | 0 | 131 | 0
| 1,2,3,7,8-PCDD | 0.5 |  | 48.9 | 24.45 | 48.9 | 24.45 |  | 33.7 | 16.85 | 33.7 | 16.85 |  | 39.9 | 19.95 | 39.9 | 19.95
| Total PCDD | 0 |  | 375.7 | 0 | 375.7 | 0 |  | 298 | 0 | 298 | 0 |  | 290.8 | 0 | 290.8 | 0
| 1,2,3,4,7,8-HxCDD | 0.1 |  | 42.1 | 4.21 | 42.1 | 4.21 |  | 37.2 | 3.72 | 37.2 | 3.72 |  | 32.5 | 3.25 | 32.5 | 3.25
| 1,2,3,6,7,8-HxCDD | 0.1 |  | 59.9 | 5.99 | 59.9 | 5.99 |  | 43.9 | 4.39 | 43.9 | 4.39 |  | 45.5 | 4.55 | 45.5 | 4.55
| 1,2,3,7,8,9-HxCDD | 0.1 |  | 30.2 | 3.02 | 30.2 | 3.02 |  | 23.6 | 2.36 | 23.6 | 2.36 |  | 21.3 | 2.13 | 21.3 | 2.13
| Total HxCDD | 0 |  | 436.3 | 0 | 436.3 | 0 |  | 364.2 | 0 | 364.2 | 0 |  | 371.7 | 0 | 371.7 | 0
| 1,2,3,4,6,7,8-HpCDD | 0.01 |  | 136.6 | 1.366 | 136.6 | 1.366 |  | 124.9 | 1.249 | 124.9 | 1.249 |  | 136.2 | 1.362 | 136.2 | 1.362
| Total HpCDD | 0 |  | 236 | 0 | 236 | 0 |  | 211.7 | 0 | 211.7 | 0 |  | 228.7 | 0 | 228.7 | 0
| OCDD | 0.001 |  | 149 | 0.149 | 149 | 0.149 |  | 113 | 0.113 | 113 | 0.113 |  | 132 | 0.132 | 132 | 0.132
| 2,3,7,8-TCDF | 0.1 |  | 350 | 35 | 350 | 35 |  | 331 | 33.1 | 331 | 33.1 |  | 363 | 36.3 | 363 | 36.3
| Total TCDF | 0 |  | 8274 | 0 | 8274 | 0 |  | 5194 | 0 | 5194 | 0 |  | 5584 | 0 | 5584 | 0
| 1,2,3,7,8-PCDF | 0.05 |  | 1119 | 55.95 | 1119 | 55.95 |  | 844 | 42.2 | 844 | 42.2 |  | 847 | 42.35 | 847 | 42.35
| 2,3,4,7,8-PCDF | 0.5 |  | 575 | 287.5 | 575 | 287.5 |  | 392 | 196 | 392 | 196 |  | 400 | 200 | 400 | 200
| Total PCDF | 0 |  | 10419 | 0 | 10419 | 0 |  | 6989 | 0 | 6989 | 0 |  | 7213 | 0 | 7213 | 0
| 1,2,3,4,7,8-HxCDF | 0.1 |  | 3282 | 328.2 | 3282 | 328.2 |  | 2312 | 231.2 | 2312 | 231.2 |  | 2309 | 230.9 | 2309 | 230.9
| 1,2,3,6,7,8-HxCDF | 0.1 |  | 1188 | 118.8 | 1188 | 118.8 |  | 783 | 78.3 | 783 | 78.3 |  | 859 | 85.9 | 859 | 85.9
| 2,3,4,6,7,8-HxCDF | 0.1 |  | 417 | 41.7 | 417 | 41.7 |  | 264 | 26.4 | 264 | 26.4 |  | 293 | 29.3 | 293 | 29.3
| 1,2,3,7,8,9-HxCDF | 0.1 |  | 227 | 22.7 | 227 | 22.7 |  | 146 | 14.6 | 146 | 14.6 |  | 167 | 16.7 | 167 | 16.7
| Total HxCDF | 0 |  | 11410 | 0 | 11410 | 0 |  | 7356 | 0 | 7356 | 0 |  | 7474 | 0 | 7474 | 0
| 1,2,3,4,6,7,8-HpCDF | 0.01 |  | 3362 | 33.62 | 3362 | 33.62 |  | 2448 | 24.48 | 2448 | 24.48 |  | 2622 | 26.22 | 2622 | 26.22
| 1,2,3,4,7,8,9-HpCDF | 0.01 |  | 403 | 4.03 | 403 | 4.03 |  | 255 | 2.55 | 255 | 2.55 |  | 315 | 3.15 | 315 | 3.15
| Total HpCDF | 0 |  | 4950 | 0 | 4950 | 0 |  | 3542 | 0 | 3542 | 0 |  | 3874 | 0 | 3874 | 0
| OCDF | 0.001 |  | 2350 | 2.35 | 2350 | 2.35 |  | 1154 | 1.154 | 1154 | 1.154 |  | 1615 | 1.615 | 1615 | 1.615
| Gas sample volume (dscf) |  |  |  | 111.8 | 111.8 | 111.8 |  |  | 110.2 | 110.2 | 110.2 |  |  | 108.8 | 108.8 | 108.8
| O2 (%) |  |  |  | 7.3 | 7.3 | 7.3 |  |  | 7.3 | 7.3 | 7.3 |  |  | 7.3 | 7.3 | 7.3
| PCDD/PCDF (pg in sample) |  |  |  | 984.535 | 38816 | 984.535 |  |  | 692.566 | 25370.9 | 685.616 |  |  | 718.609 | 26914.2 | 718.609
| PCDD/PCDF (ng/dscm @ 7% O2) |  | 0 |  | 0.31799 | 12.5369 | 0.31799 | 2.007 |  | 0.22693 | 8.3133 | 0.22466 | 0 |  | 0.2385 | 8.9325 | 0.2385
| TEQ Cond Avg | 0.26038
| Total Cond Avg | 9.9276