## list
source
cond
emiss
feed
process
df c1
df c2

## source
Source Description
Phase I ID No. | 3003
EPA ID No. | UT5210090002
Facility Name | CAMDS Tooele Army Depot South (TOCDF)
Facility Location
City | Tooele
State | UT
Unit ID Name/No. | Deactivation Furnace System
Other Sister Facilities
Number of Sister Facilities | 0
Combustor Class | Onsite incinerator, DoD government, chem demil
Combustor Type | Rotary kiln
Combustor Characteristics | Rotary kiln
Capacity (MMBtu/hr)
Soot Blowing
APCS Detailed Acronym | AB/C/Q/VS/PBS/DM
APCS General Class | HEWS, WQ, LEWS
APCS Characteristics | Quench, venturi scrubber, packed bed, demister, cyclone, afterburner
Hazardous Wastes | Solid
Haz Waste Description | Ammunition with chemical nerve agents
Supplemental Fuel | Natural gas
Stack Characteristics
Diameter (ft) | 2
Height (ft)
Gas Velocity (ft/sec) | 61.165
Gas Temperature (°F) | 223
Permitting Status | Tier I for all metals ???
HWC Burn Status (Date if Terminated)

## cond
Condition Description
3003C1
Report Name/Date | RCRA Compliance Test Results - Final Report, October 1993
Report Prepare | TRC Environmental Corporation
Testing Firm | TRC Environmental Corporation
Testing Dates | July 27 - August 3, 1993
Cond Dates | 1993-07-01
Condition Descr | Trial burn, mixed agent VX/munitions feed
Content | PM, CO, HCl/Cl2, metals, PCDD/F
3003C2
Report Name/Date | RCRA Compliance Test Results - Final Report, April 1992
Report Prepare | Alliance Technologies Corporation
Testing Firm | Alliance Technologies Corporation
Testing Dates | January 8-16, 1992
Cond Dates | 1992-01-01
Condition Descr | Trial burn, mixed agent HD/munitions feed
Content | PM, HCl, metals,PCCD/F
3003C3
Report Name/Date | Results of the Chromium Emissions Report, May 1993
Report Prepare | TRC Environmental Corporation
Testing Firm | TRC Environmental Corporation
Testing Dates | February 24-26, 1993
Cond Dates | 1993-02-01
Condition Descr | Trial burn, Chromium testing
Content | Cr, Cr+6

## emiss
Stack Gas Emissions 1
|  | Comments | Units | 7% O2
1 | 3003C1 | Trial Burn |  |  |  | R1 |  | R2 |  | R3 |  | R4 |  | Cond Avg
| PM | E1 | gr/dscf | y |  | 0.00802 |  | 0.01349 |  | 0.0118 |  | 0.01315 |  | 0.011615
| CO (RA) | E1 | ppmv | y |  | 10.19 |  | 3.75 |  | 18.13 |  | 18.43 |  | 12.625
| CO (MHRA) | E1 | ppmv | y |  | 14.65 |  | 7.25 |  | 21.7 |  | 24.08 |  | 16.92
| HCl |  | lb/hr |  | nd | 0.00134 | nd | 0.00139 | nd | 0.00121 |  | 0.0213
| Antimony |  | lb/hr |  | nd | 7.42e-06 | nd | 7.79e-06 | nd | 7.81e-06 | nd | 7.7e-06
| Arsenic |  | lb/hr |  | nd | 7.42e-06 | nd | 7.79e-06 | nd | 7.81e-06 | nd | 7.7e-06
| Barium |  | lb/hr |  |  | 1.48e-05 |  | 3.12e-05 |  | 0.00057 |  | 2.31e-05
| Beryllium |  | lb/hr |  | nd | 2.97e-06 | nd | 3.12e-06 | nd | 3.12e-06 | nd | 3.08e-06
| Cadmium |  | lb/hr |  |  | 2.97e-05 |  | 2.96e-05 |  | 4.29e-05 |  | 1.46e-05
| Chromium (Hex) |  | lb/hr |  | nd | 5.64e-06 | nd | 5.8e-06 | nd | 5.74e-06 | nd | 3.23e-06
| Chromium |  | lb/hr |  |  | 5.94e-05 |  | 3.9e-05 |  | 6.24e-05 |  | 7.7e-05
| Copper |  | lb/hr |  | nd | 2.97e-05 |  | 9.35e-05 |  | 0.000133 |  | 0.000324
| Lead |  | lb/hr |  | nd | 7.42e-05 |  | 0.000125 | nd | 7.81e-05 |  | 0.000123
| Mercury |  | lb/hr |  | nd | 2.23e-05 |  | 0.000132 | nd | 1.56e-05 | nd | 1.54e-05
| Nickel |  | lb/hr |  | nd | 7.42e-05 | nd | 7.79e-05 | nd | 7.81e-05 | nd | 7.7e-05
| Slelenium |  | lb/hr |  | nd | 7.42e-06 | nd | 7.79e-06 | nd | 7.81e-06 | nd | 7.7e-06
| Silver |  | lb/hr |  | nd | 7.42e-06 | nd | 7.79e-06 | nd | 7.81e-06 | nd | 7.7e-06
| Thallium |  | lb/hr |  | nd | 7.42e-05 | nd | 7.79e-05 | nd | 7.81e-05 | nd | 7.7e-05
| Sampling Train | PM | E1
| Stack Gas Flowrate |  | dscfm |  |  | 4187 |  | 4261 |  | 3973 |  | 4016 |  | 4109.25
| O2 |  | % |  |  | 11.4 |  | 11.2 |  | 11.3 |  | 11.6 |  | 11.375
| Moisture |  | % |  |  | 44.7 |  | 45.1 |  | 45.6 |  | 45 |  | 45.1
| Temperature |  | °F |  |  | 231 |  | 230 |  | 230 |  | 236 |  | 231.75
| Sampling Train | metals | E2
| Stack Gas Flowrate |  | dscfm |  |  | 4404 |  | 4445 |  | 4192 |  | 4196 |  | 4309.25
| O2 |  | % |  |  | 11.37 |  | 11.2 |  | 11.3 |  | 11.6 |  | 11.3675
| Moisture |  | % |  |  | 44.6 |  | 44.7 |  | 44.2 |  | 44.3 |  | 44.45
| Temperature |  | °F |  |  | 229 |  | 230 |  | 230 |  | 230 |  | 229.75
| HCl | E1 | ppmv | y | nd | 0.083334 | nd | 0.083209 | nd | 0.078485 |  | 1.4104 |  | 0.41386
| Total Chlorine | E1 | ppmv | y | 100 | 0.083334 | 100 | 0.083209 | 100 | 0.078485 |  | 1.4104 | 14.8013 | 0.41386
| Antimony | E2 | ug/dscm | y | nd | 0.6549 | nd | 0.6694 | nd | 0.71896 | nd | 0.73076 | 100 | 0.6935
| Arsenic | E2 | ug/dscm | y | nd | 0.6549 | nd | 0.6694 | nd | 0.71896 | nd | 0.73076 | 100 | 0.6935
| Barium | E2 | ug/dscm | y |  | 1.3063 |  | 2.681 |  | 52.4721 |  | 2.1923 |  | 14.6629
| Beryllium | E2 | ug/dscm | y | nd | 0.26214 | nd | 0.2681 | nd | 0.28722 | nd | 0.2923 | 100 | 0.27744
| Cadmium | E2 | ug/dscm | y |  | 2.6214 |  | 2.5435 |  | 3.9492 |  | 1.3856 |  | 2.6249
| Chromium (Hex) | E2 | ug/dscm | y | nd | 0.4978 | nd | 0.4984 | nd | 0.5284 | nd | 0.30654 | 100 | 0.45778
| Chromium | E2 | ug/dscm | y |  | 5.2427 |  | 3.3513 |  | 5.7443 |  | 7.3076 |  | 5.4115
| Copper | E2 | ug/dscm | y | nd | 2.6214 |  | 8.0345 |  | 12.2435 |  | 30.7488 |  | 13.412
| Lead | E2 | ug/dscm | y | nd | 6.549 |  | 10.7413 | nd | 7.1896 |  | 11.6731 |  | 9.0383
| Mercury | E2 | ug/dscm | y | nd | 1.9682 |  | 11.3429 | nd | 1.4361 | nd | 1.4615 | 100 | 4.0522
| Nickel | E2 | ug/dscm | y | nd | 6.549 | nd | 6.694 | nd | 7.1896 | nd | 7.3076 | 100 | 6.935
| Slelenium | E2 | ug/dscm | y | nd | 0.6549 | nd | 0.6694 | nd | 0.71896 | nd | 0.73076 | 100 | 0.6935
| Silver | E2 | ug/dscm | y | nd | 0.6549 | nd | 0.6694 | nd | 0.71896 | nd | 0.73076 | 100 | 0.6935
| Thallium | E2 | ug/dscm | y | nd | 6.549 | nd | 6.694 | nd | 7.1896 | nd | 7.3076 | 100 | 6.935
| SVM | E2 | ug/dscm | y | 71.4148 | 9.1704 |  | 13.2849 | 64.5455 | 11.1388 |  | 13.0587 | 29.4 | 11.6632
| LVM | E2 | ug/dscm | y | 14.8875 | 6.1598 | 21.8593 | 4.2888 | 14.9052 | 6.7505 | 12.2807 | 8.3306 | 15.2128 | 6.3824
1 | 3003C2 | Trial Burn |  |  |  | R1 |  | R2 |  | R3 |  | R4 |  | Cond Avg
| PM | E1 | gr/dscf | y |  | 0.01518 |  | 0.01435 |  | 0.00436 |  | 0.01006 |  | 0.010988
| CO (RA) | E1 | ppmv | y |  | 19.54 |  | 24.25 |  | 12.22 |  | 12.51 |  | 17.13
| CO (MHRA) | E1 | ppmv | y |  | 22.98 |  | 88.7 |  | 13.97 |  | 14.52 |  | 35.0425
| HCl |  | lb/hr |  | nd | 0.466 | nd | 0.44 |  | 0.132 |  | 0.295
| Antimony |  | lb/hr |  | nd | 1e-05 | nd | 9.92e-06 | nd | 9.06e-06 | nd | 1.02e-05
| Arsenic |  | lb/hr |  |  | 2.01e-05 |  | 2.97e-05 |  | 1.81e-05 |  | 3.05e-05
| Barium |  | lb/hr |  |  | 0.000372 |  | 0.000377 |  | 0.000281 |  | 0.000285
| Beryllium |  | lb/hr |  | nd | 2.01e-05 | nd | 1.98e-05 | nd | 1.81e-05 | nd | 2.03e-05
| Cadmium |  | lb/hr |  |  | 4.02e-05 |  | 5.95e-05 |  | 4.53e-05 |  | 6.2e-05
| Chromium |  | lb/hr |  |  | 0.000432 |  | 0.000734 |  | 0.000227 |  | 9.15e-05
| Copper |  | lb/hr |  |  | 0.000346 |  | 0.000447 |  | 0.000252 |  | 0.00019
| Lead |  | lb/hr |  |  | 0.000151 |  | 0.000198 |  | 9.06e-05 | nd | 4.07e-05
| Mercury |  | lb/hr |  |  | 0.000241 |  | 0.000178 |  | 0.000154 |  | 0.000305
| Nickel |  | lb/hr |  |  | 0.000221 |  | 0.000297 |  | 0.000136 |  | 0.000274
| Slelenium |  | lb/hr |  | nd | 1e-05 | nd | 9.92e-06 | nd | 9.06e-06 | nd | 4.07e-05
| Silver |  | lb/hr |  |  | 1e-05 |  | 9.92e-06 | nd | 9.06e-06 |  | 4.07e-05
| Thallium |  | lb/hr |  | nd | 0.0001 | nd | 9.92e-05 | nd | 9.06e-05 | nd | 0.000102
| Sampling Train | PM | E1
| Stack Gas Flowrate |  | dscfm |  |  | 5118 |  | 5213 |  | 5206 |  | 4936 |  | 5118.25
| O2 |  | % |  |  | 11.2 |  | 11.4 |  | 11.5 |  | 11.3 |  | 11.35
| Moisture |  | % |  |  | 43.8 |  | 41.5 |  | 43.8 |  | 45.5 |  | 43.65
| Temperature |  | °F |  |  | 220.8 |  | 216.8 |  | 210.6 |  | 213.5 |  | 215.425
| Sampling Train | metals | E2
| Stack Gas Flowrate |  | dscfm |  |  | 5494 |  | 5118 |  | 5003 |  | 5226 |  | 5210.25
| O2 |  | % |  |  | 11.2 |  | 11.44 |  | 11.5 |  | 11.3 |  | 11.36
| Moisture |  | % |  |  | 42.7 |  | 42.9 |  | 44.4 |  | 43.8 |  | 43.45
| Temperature |  | °F |  |  | 221.4 |  | 209.4 |  | 211.9 |  | 214.1 |  | 214.2
| HCl | E1 | ppmv | y | nd | 28.9804 | nd | 26.3395 |  | 8.562 |  | 19.5341 |  | 20.854
| Total Chlorine | E1 | ppmv | y | 100 | 28.9804 | 100 | 26.3395 |  | 8.562 |  | 19.5341 | 66.3 | 20.854
| Antimony | E2 | ug/dscm | y | nd | 0.88262 | nd | 0.85243 | nd | 0.83403 | nd | 0.96802 | 100 | 0.88427
| Arsenic | E2 | ug/dscm | y |  | 1.7741 |  | 2.5521 |  | 1.6662 |  | 2.8946 |  | 2.2217
| Barium | E2 | ug/dscm | y |  | 32.8334 |  | 32.3959 |  | 25.8678 |  | 27.0475 |  | 29.5361
| Beryllium | E2 | ug/dscm | y | nd | 1.3974 | nd | 1.7014 | nd | 1.6662 | nd | 1.9265 | 100 | 1.6729
| Cadmium | E2 | ug/dscm | y |  | 3.5481 |  | 5.1129 |  | 4.1701 |  | 5.884 |  | 4.6788
| Chromium | E2 | ug/dscm | y |  | 38.1291 |  | 63.0731 |  | 20.8968 |  | 8.6837 |  | 32.6957
| Copper | E2 | ug/dscm | y |  | 24.0551 |  | 38.411 |  | 23.1982 |  | 18.0317 |  | 25.924
| Lead | E2 | ug/dscm | y |  | 13.3275 |  | 17.0143 |  | 8.3403 | nd | 3.8626 |  | 10.6362
| Mercury | E2 | ug/dscm | y |  | 21.2711 |  | 15.2957 |  | 14.1767 |  | 28.9456 |  | 19.9223
| Nickel | E2 | ug/dscm | y |  | 19.5058 |  | 25.5214 |  | 12.5196 |  | 26.0036 |  | 20.8876
| Slelenium | E2 | ug/dscm | y | nd | 0.88262 | nd | 0.85243 | nd | 0.83403 | nd | 3.8626 | 100 | 1.6079
| Silver | E2 | ug/dscm | y |  | 0.88262 |  | 0.85243 | nd | 0.83403 |  | 3.8626 |  | 1.6079
| Thallium | E2 | ug/dscm | y | nd | 8.8262 | nd | 8.5243 | nd | 8.3403 | nd | 9.6802 | 100 | 8.8427
| SVM | E2 | ug/dscm | y |  | 16.8756 |  | 22.1272 |  | 12.5104 | 39.6 | 9.7466 | 6.3 | 15.315
| LVM | E2 | ug/dscm | y | 4.3 | 41.3006 | 2.5 | 67.3267 | 6.9 | 24.2292 | 14.3 | 13.5048 | 4.8 | 36.5903
3 | 3003C3 | Trial Burn |  |  |  | R1 |  | R2 |  | R3 |  | R4 |  | Cond Avg
| CO (RA) | E1 | ppmv | y |  | 0 |  | 0 |  | 14.38 |  |  |  | 4.7933
| CO (MHRA) | E1 | ppmv | y |  | 0 |  | 0 |  | 18.38 |  |  |  | 6.1267
| Chromium |  | lb/hr |  |  | 8.5e-05 |  | 0.000152 |  | 7.6e-05
| Chromium (Hex) |  | lb/hr |  |  | 1.7e-05 |  | 1.8e-05 |  | 1.8e-05
| Sampling Train | Cr | E1
| Stack Gas Flowrate |  | dscfm |  |  | 4022 |  | 4358 |  | 4026 |  |  |  | 4135.3333
| O2 |  | % |  |  | 12.9 |  | 10 |  | 10.83 |  |  |  | 11.2433
| Moisture |  | % |  |  | 44 |  | 44.7 |  | 43.7 |  |  |  | 44.1333
| Temperature |  | °F |  |  | 223 |  | 220 |  | 225 |  |  |  | 222.6667
| Sampling Train | Cr+6 | E2
| Stack Gas Flowrate |  | dscfm |  |  | 4271 |  | 4321 |  | 4042 |  |  |  | 4211.3333
| O2 |  | % |  |  | 12.9 |  | 10 |  | 10.83 |  |  |  | 11.2433
| Moisture |  | % |  |  | 40.2 |  | 44.7 |  | 44.1 |  |  |  | 43
| Temperature |  | °F |  |  | 223 |  | 220 |  | 226 |  |  |  | 223
| Chromium | E1 | ug/dscm | y |  | 9.7665 |  | 11.8689 |  | 6.9481 |  |  |  | 9.5278
| Chromium (Hex) | E2 | ug/dscm | y |  | 1.8394 |  | 1.4176 |  | 1.6391 |  |  |  | 1.632
| LVM | E1 | ug/dscm | y |  | 9.7665 |  | 11.8689 |  | 6.9481 |  |  |  | 9.5278

## feed
Feedstream 1
* | 3003C1 | Trial burn |  | R1 | R2 | R3 | R4 | Cond Avg
| Feedstream Number |  |  | F1 | F1 | F1 | F1 | F1
| Feed Class |  |  | Solid HW | Solid HW | Solid HW | Solid HW | Solid HW
| Feedstream Description |  |  | Agent | Agent | Agent | Agent | Agent
| Feed Rate |  | lb/hr | 282.29 | 277.68 | 260.22 | 287.14
* | 3003C2 | Trial burn |  | R1 | R2 | R3 | R4 | Cond Avg
| Feedstream Number |  |  | F1 | F1 | F1 | F1 | F1
| Feed Class |  |  | Solid HW | Solid HW | Solid HW | Solid HW | Solid HW
| Feedstream Description |  |  | Agent | Agent | Agent | Agent | Agent
| Feed Rate |  | lb/hr | 74.95 | 76.23 | 68.46 | 70.14

## process
Process Information
* | 3003C1 |  | R1 | R2 | R3 | R4
| Venturi Pressure Drop | in. H2O | 28.79 | 30.1 | 26.05 | 28.08
| Retort Pressure | in. H2O | -0.65 | -0.65 | -0.6 | -0.65
| Fiber Bed Pressure | in. H2O | 9.99 | 10.6 | 9.42 | 9.83
| Venturi Brine Flow | gpm | 111.97 | 113.66 | 114.85 | 131.05
| Liquor Flow | gpm | 219.8 | 219.78 | 219.8 | 219.78
| Retort Discharge Temp | oF | 1314.5 | 1350.35 | 1331.26 | 1368.75
| Retort Feed End Temp | oF | 1424.39 | 1428.16 | 1388.42 | 1407.78
| Discharge Conveyor Temp | oF | 1096.13 | 1095.72 | 1095.62 | 1080.23
| Afterburner Temp | oF | 1986.3 | 1966.74 | 1960.88 | 1955.67
| Venturi Oulet Temp | oF | 163.77 | 164.26 | 164 | 162.45
* | 3003C2 |  | R1 | R2 | R3 | R4
| Venturi Pressure Drop | in. H2O | 25.32 | 25.28 | 25.13 | 22.22
| Fiber Bed Pressure | in. H2O | 31.63 | 30.11 | 34.32 | 36.46
| Venturi Brine Flow | gpm | 121.64 | 125.08 | 125.68 | 126.55
| Liquor Flow | gpm | 205.6 | 205.61 | 205.61 | 205.6
| Retort Discharge Temp | oF | 1287.85 | 1320.64 | 1317.18 | 1267.59
| Discharge Conveyor Temp | oF | 1061.56 | 1112.14 | 1104.8 | 1107.59
| Afterburner Temp | oF | 1962.54 | 1974.78 | 1953.37 | 1954.33
| Venturi Oulet Temp | oF | 163.58 | 164.4 | 164.12 | 164.62
* | 3003C3 Trial burn |  | R1 | R2 | R3
| Venturi Pressure Drop | in. H2O | 29.09 | 34.2 | 29.48
| Retort Pressure | in. H2O | 0.45 | 0.7 | 0.7
| Fiber Bed Pressure | in. H2O | 16.82 | 18.49 | 29.93
| Venturi Brine Flow | gpm | 125.48 | 126.61 | 127.61
| Liquor Flow | gpm | 199.76 | 199.77 | 199.79
| Retort Discharge Temp | oF | 1222.93 | 1420.74 | 1219.81
| Retort Feed End Temp | oF | 1210.41 | 1326.1 | 1616.51
| Discharge Conveyor Temp | oF | 1047.19 | 1087.55 | 1078.58
| Afterburner Temp | oF | 2027.02 | 2026.76 | 2030.14
| Venturi Oulet Temp | oF | 163.24 | 163.93 | 164.6

## df c1
PCDD/PCDF
N
Facility Name and ID: |  | CAMDS Tooele Army Depot South (TOCDF)
Condition ID: |  | 3003C1
Condition/Test Date: |  | Trial burn, mixed agent VX/munitions feed
|  | I-TEF |  | Run 1 |  |  |  |  | Run 2 |  |  |  |  | Run 3 |  |  |  |  | Run 4
|  | Wght Fact |  | Total | TEQ | Total | TEQ |  | Total | TEQ | Total | TEQ |  | Total | TEQ | Total | TEQ |  | Total | TEQ | Total | TEQ
|  |  |  | Full ND | Full ND | 1/2 ND | 1/2 ND |  | Full ND | Full ND | 1/2 ND | 1/2 ND |  | Full ND | Full ND | 1/2 ND | 1/2 ND |  | Full ND | Full ND | 1/2 ND | 1/2 ND
Detected in sample volume (ng)
| 2,3,7,8-TCDD | 1
| 1,2,3,7,8-PCDD | 0.5
| 1,2,3,4,7,8-HxCDD | 0.1
| 1,2,3,6,7,8-HxCDD | 0.1
| 1,2,3,7,8,9-HxCDD | 0.1
| 1,2,3,4,6,7,8-HpCDD | 0.01 | [16 empty] | 0.007 | 7e-05 | 0.007 | 7e-05
| OCDD | 0.001 | [6 empty] | 0.03 | 3e-05 | 0.03 | 3e-05
| 2,3,7,8-TCDF | 0.1 | [6 empty] | 0.01 | 0.001 | 0.01 | 0.001 |  | 0.007 | 0.0007 | 0.007 | 0.0007 |  | 0.009 | 0.0009 | 0.009 | 0.0009
| 1,2,3,7,8-PCDF | 0.05
| 2,3,4,7,8-PCDF | 0.5
| 1,2,3,4,7,8-HxCDF | 0.1
| 1,2,3,6,7,8-HxCDF | 0.1
| 2,3,4,6,7,8-HxCDF | 0.1 |  | 0.01 | 0.001 | 0.01 | 0.001 | [6 empty] | 0.01 | 0.001 | 0.01 | 0.001 |  | 0.02 | 0.002 | 0.02 | 0.002
| 1,2,3,7,8,9-HxCDF | 0.1
| 1,2,3,4,6,7,8-HpCDF | 0.01
| 1,2,3,4,7,8,9-HpCDF | 0.01
| OCDF | 0.001
| Total TCDD | 0
| Total PCDD | 0
| Total HxCDD | 0
| Total HpCDD | 0
| Total TCDF | 0 | [16 empty] | 0.011 | 0 | 0.011 | 0
| Total PCDF | 0
| Total HxCDF | 0
| Total HpCDF | 0
| Gas sample volume (dscf) |  |  |  | 112.984 | 112.984 | 112.984 |  |  | 112.405 | 112.405 | 112.405 |  |  | 105.52 | 105.52 | 105.52 |  |  | 105.923 | 105.923 | 105.923
| O2 (%) |  |  |  | 11.4 | 11.4 | 11.4 |  |  | 11.2 | 11.2 | 11.2 |  |  | 11.3 | 11.3 | 11.3 |  |  | 11.6 | 11.6 | 11.6
| PCDD/PCDF (ng in sample) |  |  |  | 0.001 |  | 0.001 |  |  | 0.00103 |  | 0.00103 |  |  | 0.0017 |  | 0.0017 |  |  | 0.00297 |  | 0.00297
| PCDD/PCDF (ng/dscm @ 7% O2) |  | 0 |  | 0.00045609 |  | 0.00045609 | 0 |  | 0.00046256 |  | 0.00046256 | 0 |  | 0.00082164 |  | 0.00082164 | 0 |  | 0.0014756 |  | 0.0014756
| TEQ Cond Avg | 0.00080398
Total Cond Avg

## df c2
PCDD/PCDF
N
Facility Name and ID: |  | CAMDS Tooele Army Depot South (TOCDF)
Condition ID: |  | 3003C2
Condition/Test Date: |  | Trial burn, mixed agent HD/munitions feed
|  | I-TEF |  | Run 1 |  |  |  |  | Run 2 |  |  |  |  | Run 3 |  |  |  |  | Run 4
|  | Wght Fact |  | Total | TEQ | Total | TEQ |  | Total | TEQ | Total | TEQ |  | Total | TEQ | Total | TEQ |  | Total | TEQ | Total | TEQ
|  |  |  | Full ND | Full ND | 1/2 ND | 1/2 ND |  | Full ND | Full ND | 1/2 ND | 1/2 ND |  | Full ND | Full ND | 1/2 ND | 1/2 ND |  | Full ND | Full ND | 1/2 ND | 1/2 ND
Detected in sample volume (ng)
| 2,3,7,8-TCDD | 1
| 1,2,3,7,8-PCDD | 0.5
| 1,2,3,4,7,8-HxCDD | 0.1
| 1,2,3,6,7,8-HxCDD | 0.1
| 1,2,3,7,8,9-HxCDD | 0.1
| 1,2,3,4,6,7,8-HpCDD | 0.01 |  | 0.05 | 0.0005 | 0.05 | 0.0005 | [11 empty] | 0.07 | 0.0007 | 0.07 | 0.0007
| OCDD | 0.001 |  | 0.33 | 0.00033 | 0.33 | 0.00033 |  | 0.37 | 0.00037 | 0.37 | 0.00037 |  | 0.58 | 0.00058 | 0.58 | 0.00058 |  | 0.48 | 0.00048 | 0.48 | 0.00048
| 2,3,7,8-TCDF | 0.1 |  | 0.03 | 0.003 | 0.03 | 0.003 | [6 empty] | 0.06 | 0.006 | 0.06 | 0.006 |  | 0.05 | 0.005 | 0.05 | 0.005
| 1,2,3,7,8-PCDF | 0.05
| 2,3,4,7,8-PCDF | 0.5
| 1,2,3,4,7,8-HxCDF | 0.1
| 1,2,3,6,7,8-HxCDF | 0.1
| 2,3,4,6,7,8-HxCDF | 0.1 | [16 empty] | 0.01 | 0.001 | 0.01 | 0.001
| 1,2,3,7,8,9-HxCDF | 0.1
| 1,2,3,4,6,7,8-HpCDF | 0.01
| 1,2,3,4,7,8,9-HpCDF | 0.01
| OCDF | 0.001
| Total TCDD | 0
| Total PCDD | 0
| Total HxCDD | 0
| Total HpCDD | 0
| Total TCDF | 0 | [6 empty] | 0.05 | 0 | 0.05 | 0 |  | 0.02 | 0 | 0.02 | 0 |  | 0.08 | 0 | 0.08 | 0
| Total PCDF | 0 | [11 empty] | 0.03 | 0 | 0.03 | 0 |  | 0.03 | 0 | 0.03 | 0
| Total HxCDF | 0
| Total HpCDF | 0
| Gas sample volume (dscf) |  |  |  | 136.457 | 136.457 | 136.457 |  |  | 130.45 | 130.45 | 130.45 |  |  | 130.667 | 130.667 | 130.667 |  |  | 132.393 | 132.393 | 132.393
| O2 (%) |  |  |  | 11.2 | 11.2 | 11.2 |  |  | 11.4 | 11.4 | 11.4 |  |  | 11.5 | 11.5 | 11.5 |  |  | 11.3 | 11.3 | 11.3
| PCDD/PCDF (ng in sample) |  |  |  | 0.00383 |  | 0.00383 |  |  | 0.00037 |  | 0.00037 |  |  | 0.00658 |  | 0.00658 |  |  | 0.00718 |  | 0.00718
| PCDD/PCDF (ng/dscm @ 7% O2) |  | 0 |  | 0.0014168 |  | 0.0014168 | 0 |  | 0.00014616 |  | 0.00014616 | 0 |  | 0.0026223 |  | 0.0026223 | 0 |  | 0.0027659 |  | 0.0027659
| TEQ Cond Avg | 0.0017378
Total Cond Avg