## list
source
cond
emiss
feed
process
df c1
df c2

## source
Source Description
Phase I ID No. | 3004
EPA ID No. | UT5210090002
Facility Name | TOCDF Desert Army Depot (Tooele Army Depot South)
Facility Location
City | Tooele
State | UT
Unit ID Name/No. | Metals Parts Furnace
Other Sister Facilities
Number of Sister Facilities | 0
Combustor Class | Onsite incinerator, DoD government, chem demil
Combustor Type | Roller hearth
Combustor Characteristics | 2 combustion chamber, roller hearth
Air lock, primary combustion chamber (with zones 1 & 2), secondary combustion chamber
Capacity (MMBtu/hr)
Soot Blowing
APCS Detailed Acronym | WQ/VS/PBS/DM
APCS General Class | WQ, HEWS, LEWS
APCS Characteristics | Quench tower, venturi scrubber, packed bed scrubber, demister
Hazardous Wastes | Liq, solid (Solid wastes with residual liquid chemical agent (container heel))
Haz Waste Description | Chemical agent VX
Supplemental Fuel | Natural gas
Stack Characteristics
Diameter (ft) | 2
Height (ft) | 70
Gas Velocity (ft/sec) | 53.666
Gas Temperature (°F) | 218.3333
Permitting Status
HWC Burn Status (Date if Terminated)

## cond
Condition Description
3004C1 | 3004C1
Report Name/Date | RCRA Compliance Test Results for the Ton Container Heel Tests on the Metals Parts Furnace with Agent VX, Chemical Agent Munitions Disposal System (CAMDS), Tooele, Utah, Final Report, December 1994.
Report Prepare | Science Applications International Corporation and TRC
Testing Firm | TRC Environmental
Testing Dates | September 13, 14, 16, 19, 20, 1994
Cond Dates | 1994-09-01
Condition Descr | VX agent trial burn
Content | PM, HCl/Cl2, metals, DRE, PCDD/F,VOC/SVOC (Runs 2, 4, 5)
3004C2 | 3004C2
Report Name/Date | Test Burn Report - Metals Parts Furnace Performance Standard Demonstration Burn Using Ton Containers with GB Heels
Report Prepare | IT Corp.
Testing Firm | IT Corp.
Testing Dates | May 1, July 10-13, 1995
Cond Dates | 1995-01-01
Condition Descr | GB agent trial burn
Content | PM, HCl/Cl2, metals, DRE, PCDD/F,VOC/SVOC (Runs 4-6)
3004C3 | 3004C3
Report Name/Date | Test Burn Report - Metals Parts Furnace Performance Standard Demonstration Burn Using Ton Containers with GB Heels
Report Prepare | IT Corp.
Testing Firm | IT Corp.
Testing Dates | 1995-04-27
Cond Dates | 1995-04-01
Condition Descr | Baseline - one run w/nat gas only without agent GB
Content | PM, HCl/Cl2, metals, DRE, PCDD/F,VOC/SVOC

## emiss
Stack Gas Emissions 1
|  | Comments | Units | 7% O2
1 | 3004C1 | Trial Burn |  |  |  | R1 |  | R2 |  | R3 |  | Cond Avg
| CO (RA) | E1 | ppmv | y |  | 12.46 |  | 4.94 |  | 9.51 |  | 8.97
| CO (MHRA) |  | ppmv | y
| PM | E1 | gr/dscf | y |  | 0.003 |  | 0.0053 |  | 0.0031 |  | 0.0038
| HCl |  | mg/dscf | n | nd | 0.0017103 | nd | 0.0019051 | nd | 0.0018606
| Cl2 |  | mg/dscf | n |  | 0.012656 |  | 0.0059058 |  | 0.023816
| HCl | E1 | ppmv | y | nd | 0.03766 | nd | 0.043114 | nd | 0.042108 |  | 0.040961
| Cl2 | E1 | ppmv | y |  | 0.28651 |  | 0.13741 |  | 0.55414 |  | 0.32602
| Total Chlorine | E1 | ppmv | y | 6.1 | 0.61069 | 13.6 | 0.31794 | 3.7 | 1.1504 | 5.9 | 0.693
| POHC | Agent GB
| POHC Feedrate |  | lb/hr |  |  | 143.49 |  | 175.63 |  | 143.06 |  | 33.53
| Emission Rate | E1 | lb/hr |  | nd | 4.47e-06 | nd | 5.13e-06 | nd | 4.21e-06
| DRE | E1 | % |  | > | 100 | > | 100 | > | 100 | > | 100
| Aluminum |  | ug/dscf | n
| Antimony |  | ug/dscf | n | nd | 0.013 | nd | 0.013 | nd | 0.013
| Arsenic |  | ug/dscf | n | nd | 0.013 | nd | 0.013 | nd | 0.013
| Barium |  | ug/dscf | n |  | 0.041 |  | 0.049 |  | 0.046
| Beryllium |  | ug/dscf | n | nd | 0.005 | nd | 0.005 | nd | 0.005
| Boron |  | ug/dscf | n
| Cadmium |  | ug/dscf | n |  | 0.025 |  | 0.053 |  | 0.027
| Chromium |  | ug/dscf | n | nd | 0.051 | nd | 0.08 | nd | 0.081
| Chromium (Hex) |  | ug/dscf | n
| Cobolt |  | ug/dscf | n
| Copper |  | ug/dscf | n | nd | 0.089 | nd | 0.027 | nd | 0.054
| Lead |  | ug/dscf | n |  | 0.331 |  | 0.292 |  | 0.323
| Manganese |  | ug/dscf | n
| Mercury |  | ug/dscf | n |  | 0.024 | nd | 0.008 | nd | 0.008
| Nickel |  | ug/dscf | n | nd | 0.127 | nd | 0.133 | nd | 0.134
| Phosphorus |  | ug/dscf | n
| Selenium |  | ug/dscf | n | nd | 0.127 | nd | 0.133 | nd | 0.134
| Silver |  | ug/dscf | n | nd | 0.025 | nd | 0.027 | nd | 0.027
| Thallium |  | ug/dscf | n | nd | 0.127 |  | 0.04 | nd | 0.094
| Tin |  | ug/dscf | n
| Vanadium |  | ug/dscf | n
| Zinc |  | ug/dscf | n
| Sampling Train | PM, HCl/Cl2, HF | E1
| Stack Gas Flowrate |  | dscfm |  |  | 2984 |  | 2710 |  | 2709 |  | 2801
| O2 |  | % |  |  | 13.6 |  | 13.8 |  | 13.8 |  | 13.7333
| Moisture |  | % |  |  | 38.6 |  | 38 |  | 38 |  | 38.2
| Temperature |  | °F |  |  | 220 |  | 220 |  | 215 |  | 218.3333
| Sampling Train | Metals | E2
| Stack Gas Flowrate |  | dscfm |  |  | 2799 |  | 2668 |  | 2658 |  | 2708.3333
| O2 |  | % |  |  | 13.5 |  | 13.4 |  | 13.5 |  | 13.4667
| Moisture |  | % |  |  | 38.4 |  | 38.5 |  | 38.2 |  | 38.3667
| Temperature |  | °F |  |  | 217 |  | 223 |  | 216 |  | 218.6667
| Aluminum | E2 | ug/dscm | y |  | 0 |  | 0 |  | 0 |  | 0
| Antimony | E2 | ug/dscm | y | nd | 0.85748 | nd | 0.8462 | nd | 0.85748 | 100 | 0.85372
| Arsenic | E2 | ug/dscm | y | nd | 0.85748 | nd | 0.8462 | nd | 0.85748 | 100 | 0.85372
| Barium | E2 | ug/dscm | y |  | 2.7044 |  | 3.1895 |  | 3.0342 |  | 2.976
| Beryllium | E2 | ug/dscm | y | nd | 0.3298 | nd | 0.32546 | nd | 0.3298 | 100 | 0.32835
| Boron | E2 | ug/dscm | y |  | 0 |  | 0 |  | 0 |  | 0
| Cadmium | E2 | ug/dscm | y |  | 1.649 |  | 3.4499 |  | 1.7809 |  | 2.2933
| Chromium | E2 | ug/dscm | y | nd | 3.364 | nd | 5.2074 | nd | 5.3428 |  | 4.638
| Chromium (Hex) | E2 | ug/dscm | y |  | 0 |  | 0 |  | 0 |  | 0
| Cobolt | E2 | ug/dscm | y |  | 0 |  | 0 |  | 0 |  | 0
| Copper | E2 | ug/dscm | y | nd | 5.8704 | nd | 1.7575 | nd | 3.5618 | 100 | 3.7299
| Lead | E2 | ug/dscm | y |  | 21.8327 |  | 19.0069 |  | 21.3051 |  | 20.7149
| Manganese | E2 | ug/dscm | y |  | 0 |  | 0 |  | 0 |  | 0
| Mercury | E2 | ug/dscm | y |  | 1.583 | nd | 0.52074 | nd | 0.52768 | 39.8417 | 0.87715
| Nickel | E2 | ug/dscm | y | nd | 8.3769 | nd | 8.6572 | nd | 8.8386 | 100 | 8.6243
| Phosphorus | E2 | ug/dscm | y |  | 0 |  | 0 |  | 0 |  | 0
| Selenium | E2 | ug/dscm | y | nd | 8.3769 | nd | 8.6572 | nd | 8.8386 | 100 | 8.6243
| Silver | E2 | ug/dscm | y | nd | 1.649 | nd | 1.7575 | nd | 1.7809 | 100 | 1.7291
| Thallium | E2 | ug/dscm | y | nd | 8.3769 |  | 2.6037 | nd | 6.2002 | 100 | 5.7269
| Tin | E2 | ug/dscm | y |  | 0 |  | 0 |  | 0 |  | 0
| Vanadium | E2 | ug/dscm | y |  | 0 |  | 0 |  | 0 |  | 0
| Zinc | E2 | ug/dscm | y |  | 0 |  | 0 |  | 0 |  | 0
| SVM | E2 | ug/dscm | y |  | 23.4817 |  | 22.4568 |  | 23.086 |  | 23.0082
| LVM | E2 | ug/dscm | y | 100 | 4.5512 | 100 | 6.379 | 100 | 6.53 | 100 | 5.8201
| Visible emissions |  | opacity % | 6-min avgs |  | 0 |  | 0 |  | 0 |  | 0
| 3004C2 |  | Performance Standard Test (trial burn) |  |  | R1 |  | R2 |  | R3 |  | Cond Avg
| CO (RA) | E1 | ppmv | y |  | 18 |  | 13 |  | 12 |  | 14.3333
| CO (MHRA) | E1 | ppmv | y |  | 20 |  | 14 |  | 13 |  | 15.6667
| PM | E1 | gr/dscf | y |  | 0.0081 |  | 0.015 |  | 0.011 |  | 0.011367
| HCl |  | mg/dscf | n | nd | 0.0066934 | nd | 0.0061425 | nd | 0.0062972
| Cl2 |  | mg/dscf | n |  | 0.0080321 |  | 0.015971 |  | 0.015113
| HCl | E1 | ppmv | y | nd | 0.13301 | nd | 0.13345 | nd | 0.13681 | 100 | 0.13442
| Cl2 | E1 | ppmv | y |  | 0.16409 |  | 0.35673 |  | 0.33758 |  | 0.28613
| Total chlorine | E1 | ppmv | y | 28.8396 | 0.4612 | 15.7576 | 0.84691 | 16.8494 | 0.81197 | 19.0216 | 0.70669
| POHC | Agent GB
| POHC Feedrate |  | lb/hr |  |  | 54.67 |  | 55.44 |  | 56.67 |  | 0
| Emission Rate | E1 | lb/hr |  | nd | 1.41e-06 | nd | 1.46e-06 | nd | 1.45e-06
| DRE | E1 | % |  | > | 100 | > | 100 | > | 100 | > | 100
| Antimony |  | g/dscm | n | nd | 2.17e-06 | nd | 2.23e-06 | nd | 2.2e-06
| Arsenic |  | g/dscm | n | nd | 2.17e-06 | nd | 2.23e-06 | nd | 2.2e-06
| Barium |  | g/dscm | n | nd | 1.09e-06 | nd | 1.12e-05 | nd | 1.15e-05
| Beryllium |  | g/dscm | n | nd | 1.09e-06 | nd | 1.12e-05 | nd | 1.1e-06
| Cadmium |  | g/dscm | n | nd | 1.09e-06 | nd | 1.12e-05 | nd | 1.21e-06
| Chromium |  | g/dscm | n | nd | 3.93e-06 |  | 6.08e-06 | nd | 5.77e-06
| Chromium (Hex) |  | mg/dscm | n |  | 0.00123 |  | 0.00122 |  | 0.000288
| Copper |  | g/dscm | n | nd | 5.43e-06 | nd | 5.58e-06 | nd | 5.51e-06
| Lead |  | g/dscm | n | nd | 6.52e-07 | nd | 7.46e-07 |  | 1.43e-06
| Mercury |  | g/dscm | n | nd | 2.85e-07 | nd | 3.53e-07 | nd | 2.73e-07
| Selenium |  | g/dscm | n |  | 1.57e-06 | nd | 1.59e-06 | nd | 1.63e-06
| Silver |  | g/dscm | n | nd | 1.44e-06 | nd | 1.14e-06 | nd | 1.16e-06
| Thallium |  | g/dscm | n | nd | 2.17e-06 | nd | 2.23e-06 | nd | 2.2e-06
| Sampling Train | PM, HCl/Cl2, HF | E1
| Stack Gas Flowrate |  | dscfm |  |  | 2405 |  | 2592 |  | 2554 |  | 2517
| O2 |  | % |  |  | 12.8 |  | 13.5 |  | 13.5 |  | 13.2667
| Moisture |  | % |  |  | 38 |  | 38.7 |  | 37.8 |  | 38.1667
| Temperature |  | °F |  |  | 225 |  | 222 |  | 229 |  | 225.3333
| Sampling Train | Metals | E2
| Stack Gas Flowrate |  | dscfm |  |  | 2471 |  | 2523 |  | 2589 |  | 2527.6667
| O2 |  | % |  |  | 12.8 |  | 13.5 |  | 13.5 |  | 13.2667
| Moisture |  | % |  |  | 37.2 |  | 38.4 |  | 37.1 |  | 37.5667
| Temperature |  | °F |  |  | 228 |  | 229 |  | 234 |  | 230.3333
| Antimony | E1 | ug/dscm | y | nd | 3.7049 | nd | 4.1627 | nd | 4.1067 | 100 | 3.9914
| Arsenic | E1 | ug/dscm | y | nd | 3.7049 | nd | 4.1627 | nd | 4.1067 | 100 | 3.9914
| Barium | E1 | ug/dscm | y | nd | 1.861 | nd | 20.9067 | nd | 21.4667 | 100 | 14.7448
| Beryllium | E1 | ug/dscm | y | nd | 1.861 | nd | 20.9067 | nd | 2.0533 | 100 | 8.2737
| Cadmium | E1 | ug/dscm | y | nd | 1.861 | nd | 20.9067 | nd | 2.2587 | 100 | 8.3421
| Chromium | E1 | ug/dscm | y | nd | 6.7098 |  | 11.3493 | nd | 10.7707 | 60.6333 | 9.6099
| Chromium (Hex) | E1 | ug/dscm | y |  | 2.1 |  | 2.2773 |  | 0.5376 |  | 1.6383
| Copper | E1 | ug/dscm | y | nd | 9.2707 | nd | 10.416 | nd | 10.2853 | 100 | 9.9907
| Lead | E1 | ug/dscm | y | nd | 1.1132 | nd | 1.3925 |  | 2.6693 | 48.4191 | 1.725
| Mercury | E1 | ug/dscm | y | nd | 0.48659 | nd | 0.65893 | nd | 0.5096 | 100 | 0.55171
| Selenium | E1 | ug/dscm | y |  | 2.6805 | nd | 2.968 | nd | 3.0427 | 100 | 2.8971
| Silver | E1 | ug/dscm | y | nd | 2.4585 | nd | 2.128 | nd | 2.1653 | 100 | 2.2506
| Thallium | E1 | ug/dscm | y | nd | 3.7049 | nd | 4.1627 | nd | 4.1067 | 100 | 3.9914
| SVM | E1 | ug/dscm | y | 100 | 2.9741 | 100 | 22.2992 | 45.8333 | 4.928 | 91.1615 | 10.0671
| LVM | E1 | ug/dscm | y | 100 | 12.2756 | 68.8365 | 36.4187 | 100 | 16.9307 | 82.7058 | 21.875
| 3004C3 |  | Baseline - one run w/nat gas only without agent GB |  |  | R1 |  | R2 |  | R3 |  | Cond Avg
| CO (RA) | E1 | ppmv | y |  | 10
| CO (MHRA) | E1 | ppmv | y |  | 12
| PM | E1 | gr/dscf | y |  | 0.00068
| HCl |  | mg/dscf | n | nd | 0.014993
| Cl2 |  | mg/dscf | n | nd | 0.0032984
| HCl | E1 | ppmv | y | nd | 0.39402
| Cl2 | E1 | ppmv | y |  | 0.089122
| Total Chlorine | E1 | ppmv | y | 68.853 | 0.57227
| Aluminum |  | g/dscm | n
| Antimony |  | g/dscm | n | nd | 2.22e-06
| Arsenic |  | g/dscm | n | nd | 2.41e-06
| Barium |  | g/dscm | n | nd | 1.63e-05
| Beryllium |  | g/dscm | n | nd | 1.14e-06
| Boron |  | g/dscm | n
| Cadmium |  | g/dscm | n | nd | 1.66e-06
| Chromium |  | g/dscm | n | nd | 4.0717e-06
| Chromium (Hex) |  | mg/dscm | n |  | 0.000417
| Cobolt |  | g/dscm | n
| Copper |  | g/dscm | n | nd | 5.58e-06
| Lead |  | g/dscm | n | nd | 3.42e-06
| Manganese |  | g/dscm | n
| Mercury |  | g/dscm | n | nd | 4.31e-07
| Nickel |  | g/dscm | n
| Phosphorus |  | g/dscm | n
| Selenium |  | g/dscm | n | nd | 1.19e-06
| Silver |  | g/dscm | n | nd | 3.6e-06
| Thallium |  | g/dscm | n | nd | 2.22e-06
| Tin |  | g/dscm | n
| Vanadium |  | g/dscm | n
| Zinc |  | g/dscm | n
| Sampling Train | PM, HCl/Cl2, HF | E1
| Stack Gas Flowrate |  | dscfm |  |  | 2503
| O2 |  | % |  |  | 14.8
| Moisture |  | % |  |  | 36.8
| Temperature |  | °F |  |  | 214
| Sampling Train | Metals | E2
| Stack Gas Flowrate |  | dscfm |  |  | 2665
| O2 |  | % |  |  | 14.8
| Moisture |  | % |  |  | 35.4
| Temperature |  | °F |  |  | 224
| Aluminum | E2 | ug/dscm | y |  | 0
| Antimony | E2 | ug/dscm | y | nd | 5.0129
| Arsenic | E2 | ug/dscm | y | nd | 5.4419
| Barium | E2 | ug/dscm | y | nd | 36.8065
| Beryllium | E2 | ug/dscm | y | nd | 2.5742
| Boron | E2 | ug/dscm | y |  | 0
| Cadmium | E2 | ug/dscm | y | nd | 3.7484
| Chromium | E2 | ug/dscm | y | nd | 9.1941
| Chromium (Hex) | E2 | ug/dscm | y |  | 0.94161
| Cobolt | E2 | ug/dscm | y |  | 0
| Copper | E2 | ug/dscm | y | nd | 12.6
| Lead | E2 | ug/dscm | y | nd | 7.7226
| Manganese | E2 | ug/dscm | y |  | 0
| Mercury | E2 | ug/dscm | y | nd | 0.97323
| Nickel | E2 | ug/dscm | y |  | 0
| Phosphorus | E2 | ug/dscm | y |  | 0
| Selenium | E2 | ug/dscm | y | nd | 2.6871
| Silver | E2 | ug/dscm | y | nd | 8.129
| Thallium | E2 | ug/dscm | y | nd | 5.0129
| Tin | E2 | ug/dscm | y |  | 0
| Vanadium | E2 | ug/dscm | y |  | 0
| Zinc | E2 | ug/dscm | y |  | 0
| SVM | E2 | ug/dscm | y | 100 | 11.471
| LVM | E2 | ug/dscm | y | 100 | 17.2102

## feed
Feedstreams
* | 3004C1 | VX agent trial burn |  | 7%O2 | R1 | R2 | R3 | Cond Avg
| Feedstream Number |  |  |  | F1 | F1 | F1 | F1
| Feed Class |  |  |  | Solid HW | Solid HW | Solid HW | Solid HW
| Feedstream Description | Agent heels |  |  | Agent VX | Agent VX | Agent VX | Agent VX
| Feed Rate |  | lb/hr |  | 33.5 | 33.56 | 33.53 | 33.53
| 3004C2 | GB agent trial burn |  |  | R1 | R2 | R3 | Cond Avg
| Feedstream Number |  |  |  | F1 | F1 | F1 | F1
| Feed Class |  |  |  | Solid HW | Solid HW | Solid HW | Solid HW
| Feedstream Description | Ton container |  |  | Agent GB | Agent GB | Agent GB | Agent GB
| Feed Rate |  | lb/hr |  | 54.67 | 55.44 | 56.67 | 55.5933
*

## process
Process Information
* | 3004C1 | VX agent trial burn
Cond Avg
| Primary Comb Chamb Temp | oF | 1295
| Sec Comb Chamb Temp | oF | 1680
| Comb Cham Pressure | in H2O | 2
| VS Pressure Drop | in H2O | 40
| VS Brine Flow | gpm | 66
| Clean Liquor Flow | gpm | 285
| Demistor pressure drop | in H2O | 8
| Scrubber liquid | pH | 9.7
| 3004C2 | GB agent trial burn
Cond Avg
| Primary Comb Chamb Temp | oF | 1330
| Sec Comb Chamb Temp | oF | 1675
| Primary Comb Cham Pressure | in H2O | 2.5
| VS Pressure Drop | in H2O | 40
| VS Brine Flow | gpm | 61
| Clean Liquor Flow | gpm | 249
| Demistor pressure drop | in H2O | 8
| Scrubber liquid | pH
| 3004C3 | Baseline - one run w/nat gas only without agent GB
Cond Avg
| Primary Comb Chamb Temp | oF | 1337
| Sec Comb Chamb Temp | oF | 1649
| Primary Comb Cham Pressure | in H2O | 2.5
| VS Pressure Drop | in H2O | 40
| VS Brine Flow | gpm | 59
| Clean Liquor Flow | gpm | 249
| Demistor pressure drop | in H2O | 7
| Scrubber liquid | pH

## df c1
PCDD/PCDF
N
Facility Name and ID: |  | TOCDF, MPF
Condition ID: |  | 3004C1
Condition/Test Date: |  | VX trial burn, Sept 13, 14, 16, 19, 20, 1994
|  | I-TEF |  | Run 2 |  |  |  |  | Run 4 |  |  |  |  | Run 5
|  | Wght Fact |  | Total | TEQ | Total | TEQ |  | Total | TEQ | Total | TEQ |  | Total | TEQ | Total | TEQ
|  |  |  | Full ND | Full ND | 1/2 ND | 1/2 ND |  | Full ND | Full ND | 1/2 ND | 1/2 ND |  | Full ND | Full ND | 1/2 ND | 1/2 ND
Detected in sample volume (pg)
| 2,3,7,8-TCDD | 1 | nd | 10 | 10 | 5 | 5 | nd | 5 | 5 | 2.5 | 2.5 | nd | 3 | 3 | 1.5 | 1.5
| Total TCDD | 0 |  | 10 | 0 | 10 | 0 |  | 20 | 0 | 20 | 0 |  | 20 | 0 | 20 | 0
| 1,2,3,7,8-PCDD | 0.5 | nd | 10 | 5 | 5 | 2.5 | nd | 8 | 4 | 4 | 2 | nd | 5 | 2.5 | 2.5 | 1.25
| Total PCDD | 0 |  | 20 | 0 | 20 | 0 |  | 40 | 0 | 40 | 0 |  | 40 | 0 | 40 | 0
| 1,2,3,4,7,8-HxCDD | 0.1 | nd | 20 | 2 | 10 | 1 |  | 10 | 1 | 10 | 1 | nd | 5 | 0.5 | 2.5 | 0.25
| 1,2,3,6,7,8-HxCDD | 0.1 | nd | 10 | 1 | 5 | 0.5 |  | 9 | 0.9 | 9 | 0.9 |  | 5 | 0.5 | 5 | 0.5
| 1,2,3,7,8,9-HxCDD | 0.1 | nd | 10 | 1 | 5 | 0.5 |  | 10 | 1 | 10 | 1 |  | 6 | 0.6 | 6 | 0.6
| Total HxCDD | 0 |  | 50 | 0 | 50 | 0 |  | 50 | 0 | 50 | 0 |  | 45 | 0 | 45 | 0
| 1,2,3,4,6,7,8-HpCDD | 0.01 |  | 20 | 0.2 | 20 | 0.2 |  | 20 | 0.2 | 20 | 0.2 |  | 20 | 0.2 | 20 | 0.2
| Total HpCDD | 0 |  | 20 | 0 | 20 | 0 |  | 10 | 0 | 10 | 0 |  | 10 | 0 | 10 | 0
| OCDD | 0.001 |  | 60 | 0.06 | 60 | 0.06 |  | 70 | 0.07 | 70 | 0.07 |  | 60 | 0.06 | 60 | 0.06
| 2,3,7,8-TCDF | 0.1 | nd | 10 | 1 | 5 | 0.5 |  | 10 | 1 | 10 | 1 |  | 10 | 1 | 10 | 1
| Total TCDF | 0 | nd | 10 | 0 | 5 | 0 |  | 130 | 0 | 130 | 0 |  | 50 | 0 | 50 | 0
| 1,2,3,7,8-PCDF | 0.05 |  | 10 | 0.5 | 10 | 0.5 |  | 10 | 0.5 | 10 | 0.5 |  | 10 | 0.5 | 10 | 0.5
| 2,3,4,7,8-PCDF | 0.5 |  | 20 | 10 | 20 | 10 |  | 10 | 5 | 10 | 5 |  | 10 | 5 | 10 | 5
| Total PCDF | 0 |  | 140 | 0 | 140 | 0 |  | 50 | 0 | 50 | 0 |  | 10 | 0 | 10 | 0
| 1,2,3,4,7,8-HxCDF | 0.1 |  | 40 | 4 | 40 | 4 |  | 40 | 4 | 40 | 4 |  | 30 | 3 | 30 | 3
| 1,2,3,6,7,8-HxCDF | 0.1 |  | 20 | 2 | 20 | 2 |  | 10 | 1 | 10 | 1 |  | 10 | 1 | 10 | 1
| 2,3,4,6,7,8-HxCDF | 0.1 |  | 10 | 1 | 10 | 1 |  | 20 | 2 | 20 | 2 |  | 20 | 2 | 20 | 2
| 1,2,3,7,8,9-HxCDF | 0.1 | nd | 9 | 0.9 | 4.5 | 0.45 | nd | 5 | 0.5 | 2.5 | 0.25 | nd | 3 | 0.3 | 1.5 | 0.15
| Total HxCDF | 0 |  | 80 | 0 | 80 | 0 |  | 50 | 0 | 50 | 0 |  | 60 | 0 | 60 | 0
| 1,2,3,4,6,7,8-HpCDF | 0.01 |  | 30 | 0.3 | 30 | 0.3 |  | 30 | 0.3 | 30 | 0.3 |  | 30 | 0.3 | 30 | 0.3
| 1,2,3,4,7,8,9-HpCDF | 0.01 | nd | 10 | 0.1 | 5 | 0.05 | nd | 9 | 0.09 | 4.5 | 0.045 | nd | 5 | 0.05 | 2.5 | 0.025
| Total HpCDF | 0 |  | 10 | 0 | 10 | 0 | nd | 10 | 0 | 5 | 0 |  | 5 | 0 | 5 | 0
| OCDF | 0.001 |  | 30 | 0.03 | 30 | 0.03 |  | 20 | 0.02 | 20 | 0.02 |  | 30 | 0.03 | 30 | 0.03
| Gas sample volume (dscf) |  |  |  | 133.026 | 133.026 | 133.026 |  |  | 120.931 | 120.931 | 120.931 |  |  | 114.685 | 114.685 | 114.685
| O2 (%) |  |  |  | 13.6 | 13.6 | 13.6 |  |  | 13.5 | 13.5 | 13.5 |  |  | 13.5 | 13.5 | 13.5
| PCDD/PCDF (ng in sample) |  |  |  | 0.03909 | 0.425 | 0.02859 |  |  | 0.02658 | 0.445 | 0.021785 |  |  | 0.02054 | 0.33 | 0.017365
| PCDD/PCDF (ng/dscm @ 7% O2) |  | 53.7222 |  | 0.019644 | 0.21358 | 0.014368 | 36.0798 |  | 0.014498 | 0.24272 | 0.011882 | 30.9153 |  | 0.011813 | 0.1898 | 0.0099873
| TEQ Cond Avg | 0.012079
| Total Cond Avg | 0.21537
Note: Assumed EMPCs as detection limit in cases where no dl was defined for a given isomer/congener; assumed that EMPC was at or > dl;
also assumed a dl of 10 and nd where no dl or no EMPC (estimated max possible concentration) was given.

## df c2
PCDD/PCDF
N
Facility Name and ID: |  | TOCDF, MPF
Condition ID: |  | 3004C2
Condition/Test Date: |  | GB trial burn, July 11, 12, 13, 1995
|  | I-TEF |  | Run 2 |  |  |  |  | Run 4 |  |  |  |  | Run 5
|  | Wght Fact |  | Total | TEQ | Total | TEQ |  | Total | TEQ | Total | TEQ |  | Total | TEQ | Total | TEQ
|  |  |  | Full ND | Full ND | 1/2 ND | 1/2 ND |  | Full ND | Full ND | 1/2 ND | 1/2 ND |  | Full ND | Full ND | 1/2 ND | 1/2 ND
Detected in sample volume (pg)
| 2,3,7,8-TCDD | 1 | nd | 44.4 | 44.4 | 22.2 | 22.2 | nd | 16.7 | 16.7 | 8.35 | 8.35 | nd | 45.8 | 45.8 | 22.9 | 22.9
| Total TCDD | 0 | nd | 44.4 | 0 | 22.2 | 0 | nd | 16.7 | 0 | 8.35 | 0 | nd | 45.8 | 0 | 22.9 | 0
| 1,2,3,7,8-PCDD | 0.5 | nd | 16.9 | 8.45 | 8.45 | 4.225 | nd | 8.4 | 4.2 | 4.2 | 2.1 | nd | 13.7 | 6.85 | 6.85 | 3.425
| Total PCDD | 0 |  | 13.9 | 0 | 13.9 | 0 | nd | 8.4 | 0 | 4.2 | 0 | nd | 41.6 | 0 | 20.8 | 0
| 1,2,3,4,7,8-HxCDD | 0.1 | nd | 23.5 | 2.35 | 11.75 | 1.175 | nd | 11.5 | 1.15 | 5.75 | 0.575 | nd | 25.9 | 2.59 | 12.95 | 1.295
| 1,2,3,6,7,8-HxCDD | 0.1 | nd | 22.6 | 2.26 | 11.3 | 1.13 | nd | 11 | 1.1 | 5.5 | 0.55 | nd | 24.8 | 2.48 | 12.4 | 1.24
| 1,2,3,7,8,9-HxCDD | 0.1 | nd | 21.6 | 2.16 | 10.8 | 1.08 | nd | 10.6 | 1.06 | 5.3 | 0.53 | nd | 23.8 | 2.38 | 11.9 | 1.19
| Total HxCDD | 0 | nd | 27.7 | 0 | 13.85 | 0 | nd | 14.9 | 0 | 7.45 | 0 | nd | 47.3 | 0 | 23.65 | 0
| 1,2,3,4,6,7,8-HpCDD | 0.01 |  | 46.5 | 0.465 | 46.5 | 0.465 |  | 12.8 | 0.128 | 12.8 | 0.128 |  | 103 | 1.03 | 103 | 1.03
| Total HpCDD | 0 |  | 77.3 | 0 | 77.3 | 0 |  | 12.8 | 0 | 12.8 | 0 |  | 279 | 0 | 279 | 0
| OCDD | 0.001 |  | 270 | 0.27 | 270 | 0.27 |  | 50.4 | 0.0504 | 50.4 | 0.0504 |  | 1790 | 1.79 | 1790 | 1.79
| 2,3,7,8-TCDF | 0.1 |  | 25.1 | 2.51 | 25.1 | 2.51 |  | 13.7 | 1.37 | 13.7 | 1.37 | nd | 38.8 | 3.88 | 19.4 | 1.94
| Total TCDF | 0 |  | 25.1 | 0 | 25.1 | 0 |  | 72.1 | 0 | 72.1 | 0 |  | 96.1 | 0 | 96.1 | 0
| 1,2,3,7,8-PCDF | 0.05 |  | 13.2 | 0.66 | 13.2 | 0.66 | nd | 11.8 | 0.59 | 5.9 | 0.295 | nd | 23.6 | 1.18 | 11.8 | 0.59
| 2,3,4,7,8-PCDF | 0.5 |  | 10.6 | 5.3 | 10.6 | 5.3 |  | 7 | 3.5 | 7 | 3.5 | nd | 34.8 | 17.4 | 17.4 | 8.7
| Total PCDF | 0 |  | 89.1 | 0 | 89.1 | 0 |  | 108 | 0 | 108 | 0 |  | 108 | 0 | 108 | 0
| 1,2,3,4,7,8-HxCDF | 0.1 |  | 26.4 | 2.64 | 26.4 | 2.64 |  | 23.5 | 2.35 | 23.5 | 2.35 | nd | 26 | 2.6 | 13 | 1.3
| 1,2,3,6,7,8-HxCDF | 0.1 |  | 11.7 | 1.17 | 11.7 | 1.17 | nd | 16.8 | 1.68 | 8.4 | 0.84 |  | 12.3 | 1.23 | 12.3 | 1.23
| 2,3,4,6,7,8-HxCDF | 0.1 | nd | 9.8 | 0.98 | 4.9 | 0.49 | nd | 13.6 | 1.36 | 6.8 | 0.68 | nd | 11 | 1.1 | 5.5 | 0.55
| 1,2,3,7,8,9-HxCDF | 0.1 | nd | 11 | 1.1 | 5.5 | 0.55 | nd | 15.4 | 1.54 | 7.7 | 0.77 | nd | 12.4 | 1.24 | 6.2 | 0.62
| Total HxCDF | 0 |  | 92 | 0 | 92 | 0 |  | 44.6 | 0 | 44.6 | 0 |  | 63 | 0 | 63 | 0
| 1,2,3,4,6,7,8-HpCDF | 0.01 | nd | 26.3 | 0.263 | 13.15 | 0.1315 | nd | 14.2 | 0.142 | 7.1 | 0.071 | nd | 23.5 | 0.235 | 11.75 | 0.1175
| 1,2,3,4,7,8,9-HpCDF | 0.01 | nd | 19.5 | 0.195 | 9.75 | 0.0975 | nd | 10.6 | 0.106 | 5.3 | 0.053 | nd | 6.6 | 0.066 | 3.3 | 0.033
| Total HpCDF | 0 | nd | 28.6 | 0 | 14.3 | 0 | nd | 15.5 | 0 | 7.75 | 0 | nd | 25.7 | 0 | 12.85 | 0
| OCDF | 0.001 |  | 38.3 | 0.0383 | 38.3 | 0.0383 |  | 23.4 | 0.0234 | 23.4 | 0.0234 | nd | 29.3 | 0.0293 | 14.65 | 0.01465
| Gas sample volume (dscf) |  |  |  | 81.4 | 81.4 | 81.4 |  |  | 81.1 | 81.1 | 81.1 |  |  | 80.5 | 80.5 | 80.5
| O2 (%) |  |  |  | 12.8 | 12.8 | 12.8 |  |  | 13.5 | 13.5 | 13.5 |  |  | 12.8 | 12.8 | 12.8
| PCDD/PCDF (ng in sample) |  |  |  | 0.075211 | 0.65605 | 0.044132 |  |  | 0.03705 | 0.33905 | 0.022236 |  |  | 0.09188 | 2.431 | 0.047965
| PCDD/PCDF (ng/dscm @ 7% O2) |  | 82.6445 |  | 0.055742 | 0.48623 | 0.032708 | 79.968 |  | 0.030133 | 0.27575 | 0.018085 | 95.5921 |  | 0.068858 | 1.8218 | 0.035947
| TEQ Cond Avg | 0.028913
| Total Cond Avg | 0.86127
Note: Reported values are front-half in Tables 4-34 thru 4-39; no reason found for no back half analysis; may need to check in TB Plan.