## list
source
cond
emiss 1
emiss 2
feed
process
df c1
df c2
df c3
df c4

## source
Source Description
Phase II ID No. | 3008
EPA ID No. | UT3213820894
Facility Name | Tooele Army Depot North
Facility Location
City | Tooele
State | Utah
Unit ID Name/No. | APE 1236M1 DF
Other Sister Facilities
Number of Sister Facilities | 0
Combustor Class | Onsite incinerator, DoD munitions popping, government
Combustor Type | Rotary hearth
Combustor Characteristics | Designed to ignite the ammunition items and effectively incinerate reactive components from the metal shells. Equiped with a Hauck 783 proportioning burner located at the discharge end. The burner has a turndown ratio of 4:1. Operated at 800-1100F and slight negative pressure.
Capacity (MMBtu/hr) | 3
Soot Blowing
APCS Detailed Acronym | C/AB/FF
APCS General Class | C, FF
APCS Characteristics | Cyclone has a 90-95% removal efficiency for particles 10 microns or larger. Afterburner is built by Southern Technology Inc, designed to raise the temperature of the exhaust gases from the kiln. High temperature cast ceramic filters bahouse which is built by JT Systems Inc.
New APCS, old APCS (pre 2000 testing) used low temperature baghouse
Hazardous Wastes | Liq, solid
Haz Waste Description | Propellant, ammunitions.
Supplemental Fuel | Oil
Stack Characteristics
Diameter (ft) | 1.6667
Height (ft) | 34
Gas Velocity (ft/sec) | 51
Gas Temperature (°F) | 500
Permitting Status | Tier II for Sb, Ba, Cr and tier III for Pb
HWC Burn Status (Date if Terminated)

## cond
Condition Description
3008C1
| Report Name/Date | Trial Burn Report. July 2000
| Report Prepare | Tooele Army Depot
Testing Firm
| Testing Dates | July 12- 14, 2000
| Cond Dates | 2000-07-01
| Condition Descr | Trial burn, M9 propellant feed
| Content | PM, CO, PCDD/F
3008C2
| Report Name/Date | Trial Burn Report. July 2000
| Report Prepare | Tooele Army Depot
Testing Firm
| Testing Dates | July 19-21, 2000
| Cond Dates | 2000-07-01
| Condition Descr | Trial burn, M1 propellant/ HCB powder
| Content | PM, CO, PCDD/F
3008C3
| Report Name/Date | Trial Burn Report. July 2000
| Report Prepare | Tooele Army Depot
Testing Firm
| Testing Dates | July 24-26, 2000
| Cond Dates | 2000-07-01
| Condition Descr | Trial burn, 0.5 caliber M17 tracer/ Cr powder. Max oper cond.
| Content | PM, CO, PCDD/F, HCl/Cl2, metals
3008C4
| Report Name/Date | Risk Burn Report. May 2001
| Report Prepare | Tooele Army Depot
Testing Firm
| Testing Dates | May 8-10, 2001
| Cond Dates | 2001-05-01
| Condition Descr | Risk burn, "normal" operation risk burn
| Content | PM, metals, PCDD/F
3008C9
| Report Name/Date | TEAD-N Incinerator Trial Burn Report, 6 December 1993, Air Pollution Emission Assessment No. 42-21-M665-93, RCRA Trial Burn for Deactivation Furnace, Tooele, Utah, 9-31 Autust 1993, Prepared by the U.S. Army Environmental Hygiene Agency
Report Prepare
Testing Firm
| Testing Dates | August 11-12, 1993
| Cond Dates | 1993-08-01
347B1 | Condition Descr | TEST SERIES 1
347B1 | Content
3008B1
| Report Name/Date | TEAD-N Incinerator Trial Burn Report, 6 December 1993, Air Pollution Emission Assessment No. 42-21-M665-93, RCRA Trial Burn for Deactivation Furnace, Tooele, Utah, 9-31 Autust 1993, Prepared by the U.S. Army Environmental Hygiene Agency
Report Prepare
Testing Firm
347B1 | Testing Dates | August 13-16, 1993
| Cond Dates | 1993-08-01
347B1 | Condition Descr | TEST SERIES 2
347B1 | Content
3008B2
| Report Name/Date | TEAD-N Incinerator Trial Burn Report, 6 December 1993, Air Pollution Emission Assessment No. 42-21-M665-93, RCRA Trial Burn for Deactivation Furnace, Tooele, Utah, 9-31 Autust 1993, Prepared by the U.S. Army Environmental Hygiene Agency
Report Prepare
Testing Firm
Testing Dates
347B2 | Testing Dates | Aug 17-19, 1993
| Cond Dates | 1993-08-01
347B2 | Condition Descr | TEST SERIES 3
347B2 | Content
3008B3
| Report Name/Date | TEAD-N Incinerator Trial Burn Report, 6 December 1993, Air Pollution Emission Assessment No. 42-21-M665-93, RCRA Trial Burn for Deactivation Furnace, Tooele, Utah, 9-31 Autust 1993, Prepared by the U.S. Army Environmental Hygiene Agency
Report Prepare
Testing Firm
347B3 | Testing Dates | Aug 20-25, 1993
| Cond Dates | 1993-08-01
347B3 | Condition Descr
347B3 | Content
3008B4
| Report Name/Date | TEAD-N Incinerator Trial Burn Report, 6 December 1993, Air Pollution Emission Assessment No. 42-21-M665-93, RCRA Trial Burn for Deactivation Furnace, Tooele, Utah, 9-31 Autust 1993, Prepared by the U.S. Army Environmental Hygiene Agency
Report Prepare
Testing Firm
347B4 | Testing Dates | Aug 26-27, 1993
| Cond Dates | 1993-08-01
347B4 | Condition Descr | TEST SERIES 5
Content

## emiss 1
Stack Gas Emissions
|  | Comments | Units | 7% O2
1 | 3008C1 | Trial Burn |  |  | R1 | R2 | R3 | Cond Avg
| PM | E1 | gr/dscf | y | 0.003 | 0.005 | 0.004 | 0.004
| CO (RA) | E1 | ppmv | y | 30.75 | 18.83 | 24.25 | 24.61
| CO (MHRA) | E1 | ppmv | y | 67.1 | 35.2 | 36.5 | 46.2667
| HC | E1 | ppmv | y | 2.62 | 0.68 | 1.27 | 1.5233
| POHC DRE | Dinitroglycerin
| POHC Feedrate |  | lb/hr |  | 42.21 | 42.77 | 41.34
| Emission Rate | E2 | lb/hr |  | 4.845e-05 | 4.663e-06 | 5.879e-06
| DRE | E2 | % |  | 99.9999 | 99.9999 | 99.9999
| Sampling Train | PM | E1
| Stack Gas Flowrate |  | dscfm |  | 2606.7333 | 2878.25 | 2831.6333 | 2772.2056
| O2 |  | % |  | 14.87 | 15 | 15 | 14.9567
| Moisture |  | % |  | 4.85 | 4.52 | 5.17 | 4.8467
| Temperature |  | °F |  | 483 | 504 | 502 | 496.3333
| Sampling Train | DRE | E2
| Stack Gas Flowrate |  | dscfm |  | 2628.5167 | 2877.55 | 2826.3833 | 2777.4833
| O2 |  | %
| Moisture |  | %
| Temperature |  | °F
| Sampling Train | PCDD/F | E3
| Stack Gas Flowrate |  | dscfm |  | 2615.8667 | 2894.8167 | 2805.5667 | 2772.0833
| O2 |  | % |  | 14.87 | 15 | 15 | 14.9567
| Moisture |  | % |  | 4.77 | 4.2 | 5.05 | 4.6733
| Temperature |  | °F |  | 477 | 505 | 506 | 496
2 | 3008C2 | Trial Burn |  |  | R1 | R2 | R3 | Cond Avg
| PM | E1 | gr/dscf | y | 0.004 | 0.013 | 0.003 | 0.0066667
| CO (RA) | E1 | ppmv | y | 11.54 | 9.36 | 11.4 | 10.7667
| CO (MHRA) | E1 | ppmv | y | 15.1 | 13 | 15.1 | 14.4
| HC | E1 | ppmv | y | 4.36 | 0.91 | 1.64 | 2.3033
| POHC | HCB
| POHC Feedrate |  | lb/hr |  | 3 | 3.05 | 3.05
| Emission Rate | E2 | lb/hr |  | 1.275e-06 | 4.067e-06 | 6.383e-06
| DRE | E2 | % |  | 99.9997 | 99.9989 | 99.9983
| POHC | 2,4-DNT
| POHC Feedrate |  | lb/hr |  | 11.11 | 11.25 | 11.28
| Emission Rate | E2 | lb/hr |  | 5.015e-05 | 5.047e-06 | 5.137e-06
| DRE | E2 | % |  | 99.9995 | 99.9996 | 99.9996
| Sampling Train | PM, HCl/Cl2 | E1
| Stack Gas Flowrate |  | dscfm |  | 2523.4833 | 2467.1167 | 2442.2833 | 2477.6278
| O2 |  | % |  | 14.73 | 14.6 | 14.8 | 14.71
| Moisture |  | % |  | 5.75 | 5.52 | 5.44 | 5.57
| Temperature |  | °F |  | 508 | 503 | 488 | 499.6667
| Sampling Train | DRE | E2
| Stack Gas Flowrate |  | dscfm |  | 2502.3167 | 2489.4 | 2480.8167 | 2490.8444
| O2 |  | % |  | 14.73 | 14.6 | 14.8 | 14.71
| Moisture |  | % |  | 5.8 | 5.75 | 5.54 | 5.6967
| Temperature |  | °F |  | 513 | 503 | 493 | 503
| Sampling Train | PCDD/F | E3
| Stack Gas Flowrate |  | dscfm |  | 2492.65 | 2497.75 | 2450.9833 | 2480.4611
| O2 |  | % |  | 14.73 | 14.6 | 14.8 | 14.71
| Moisture |  | % |  | 5.66 | 5.52 | 5.36 | 5.5133
| Temperature |  | °F |  | 520 | 508 | 499 | 509
3 | 3008C3 | Trial Burn |  |  | R1 | R2 | R3 | Cond Avg
| PM | E1 | gr/dscf | y | 0.005 | 0.005 | 0.004 | 0.0046667
| CO (RA) | E1 | ppmv | y | 29.64 | 32.91 | 34.11 | 32.22
| CO (MHRA) | E1 | ppmv | y | 73.8 | 83.2 | 71.7 | 76.2333
| HC | E1 | ppmv | y | 1.96 | 2.4 | 0.41 | 1.59
| HCl |  | lb/hr |  | 0.008 | 0.014 | 0.01
| Cl2 |  | lb/hr |  | 0.175 | 0.154 | 0.161
| Aluminum |  | g/hr |  | 0.0528 | 0.0574 | 0.052
| Antimony |  | g/hr |  | 0.0863 | 0.113 | 0.0998
| Arsenic |  | g/hr |  | 0.0094 | 0.0111 | 0.00806
| Barium |  | g/hr |  | 0.144 | 0.197 | 0.165
| Beryllium |  | g/hr |  | 0.00496 | 0.00456 | 0.00461
| Cadmium |  | g/hr |  | 0.00971 | 0.00738 | 0.00706
| Chromium |  | g/hr |  | 0.0077 | 0.00631 | 0.00635
| Copper |  | g/hr |  | 0.0353 | 0.0477 | 0.0406
| Lead |  | g/hr |  | 4.5 | 6.76 | 5.73
| Mercury |  | g/hr |  | 0.00648 | 0.00948 | 0.0133
| Nickel |  | g/hr |  | 0.00688 | 0.00669 | 0.00635
| Selenium |  | g/hr |  | 0.00991 | 0.00914 | 0.00921
| Silver |  | g/hr |  | 0.00198 | 0.00183 | 0.00184
| Thallium |  | g/hr |  | 0.00145 | 0.00193 | 0.00173
| Zinc |  | g/hr |  | 0.0997 | 0.104 | 0.0845
| Sampling Train | PM, HCl/Cl2 | E1
| Stack Gas Flowrate |  | dscfm |  | 2513.9 | 2538.4167 | 2703.0667 | 2585.1278
| O2 |  | % |  | 14.7 | 14.4 | 15 | 14.7
| Moisture |  | % |  | 5.48 | 5.67 |  | 5.575
| Temperature |  | °F |  | 522 | 515 |  | 518.5
| Sampling Train | Metals | E2
| Stack Gas Flowrate |  | dscfm |  | 2434.8333 | 2505.4833 | 2634.3167 | 2524.8778
| O2 |  | % |  | 14.7 | 14.4 | 15 | 14.7
| Moisture |  | % |  | 5.42 | 5.7 |  | 5.56
| Temperature |  | °F |  | 490 | 487 |  | 488.5
| Sampling Train | PCDD/F | E3
| Stack Gas Flowrate |  | dscfm |  | 2487.5167 | 2498.8667 | 2493.1917 | 2493.1917
| O2 |  | % |  | 14.7 | 14.4 | 15 | 14.7
| Moisture |  | % |  | 5.46 | 5.63 |  | 5.545
| Temperature |  | °F |  | 502 | 499 |  | 500.5
| HCl | E1 | ppmv | y | 1.2627 | 2.0889 | 1.5413 | 1.631
| Cl2 | E1 | ppmv | y | 14.2035 | 11.8157 | 12.7604 | 12.9265
| Total Chlorine | E1 | ppmv | y | 29.6697 | 25.7203 | 27.0621 | 27.484
| Aluminum | E2 | ug/dscm | y | 28.3801 | 28.6198 | 27.1253 | 28.0417
| Antimony | E2 | ug/dscm | y | 46.3865 | 56.3421 | 52.0597 | 51.5961
| Arsenic | E2 | ug/dscm | y | 5.0525 | 5.5345 | 4.2044 | 4.9305
| Barium | E2 | ug/dscm | y | 77.4004 | 98.2248 | 86.0706 | 87.2319
| Beryllium | E2 | ug/dscm | y | 2.666 | 2.2736 | 2.4048 | 2.4481
| Cadmium | E2 | ug/dscm | y | 5.2192 | 3.6797 | 3.6828 | 4.1939
| Chromium | E2 | ug/dscm | y | 4.1388 | 3.1462 | 3.3124 | 3.5325
| Copper | E2 | ug/dscm | y | 18.9738 | 23.7834 | 21.1786 | 21.3119
| Lead | E2 | ug/dscm | y | 2418.7617 | 3370.5563 | 2988.9988 | 2926.1056
| Mercury | E2 | ug/dscm | y | 3.483 | 4.7268 | 6.9378 | 5.0492
| Nickel | E2 | ug/dscm | y | 3.698 | 3.3357 | 3.3124 | 3.4487
| Selenium | E2 | ug/dscm | y | 5.3267 | 4.5572 | 4.8043 | 4.8961
| Silver | E2 | ug/dscm | y | 1.0643 | 0.91244 | 0.95982 | 0.97884
| Thallium | E2 | ug/dscm | y | 0.77938 | 0.9623 | 0.90244 | 0.88137
| Zinc |  | ug/dscm | y | 53.589 | 51.8547 | 44.0786 | 49.8408
| SVM | E2 | ug/dscm | y | 2423.9808 | 3374.236 | 2992.6816 | 2930.2995
| LVM | E2 | ug/dscm | y | 11.8573 | 10.9543 | 9.9216 | 10.9111
3 | 3008C4 | Risk Burn |  |  | R1 | R2 | R3 | Cond Avg
| PM | E1 | gr/dscf | y | 0.008 | 0.006 | 0.006 | 0.0066667
| CO (RA) | E1 | ppmv | y | 15.5 | 10.6 | 5.1 | 10.4
| Aluminum |  | g/hr |  | 0.0297 | 0.0224 | 0.0207
| Antimony |  | g/hr |  | 0.279 | 0.196 | 0.227
| Arsenic |  | g/hr |  | 1.63 | 1.45 | 1.41
| Barium |  | g/hr |  | 0.346 | 0.238 | 0.354
| Beryllium |  | g/hr |  | 0.00314 | 0.00314 | 0.00312
| Cadmium |  | g/hr |  | 0.017 | 0.0095 | 0.00702
| Chromium |  | g/hr |  | 0.00139 | 0.0014 | 0.00244
| Copper |  | g/hr |  | 0.0417 | 0.0472 | 0.0493
| Lead |  | g/hr |  | 16 | 11.2 | 10.2
| Nickel |  | g/hr |  | 0.00139 | 0.0014 | 0.00193
| Selenium |  | g/hr |  | 0.00488 | 0.00489 | 0.00486
| Silver |  | g/hr |  | 0.00167 | 0.00129 | 0.00191
| Thallium |  | g/hr |  | 0.00125 | 0.00126 | 0.00125
| Zinc |  | g/hr |  | 0.112 | 0.109 | 0.121
| Sampling Train | PM, HCl/Cl2 | E1
| Stack Gas Flowrate |  | dscfm |  | 2768.3167 | 2687.2333 | 2687.75 | 2714.4333
| O2 |  | % |  | 15.2 | 14.67 | 14.8 | 14.89
| Moisture |  | % |  | 4.8 | 4.7 | 4.8 | 4.7667
| Temperature |  | °F |  | 428 | 436 | 443 | 435.6667
| Sampling Train | Metals | E2
| Stack Gas Flowrate |  | dscfm |  | 2768.3167 | 2687.2333 | 2687.75 | 2714.4333
| O2 |  | % |  | 15.2 | 14.7 | 14.8 | 14.9
| Moisture |  | %
| Temperature |  | °F |  | 445 | 457 | 461 | 454.3333
| Sampling Train | PCDD/F | E3
| Stack Gas Flowrate |  | dscfm |  | 2796.5667 | 2754.0667 | 2704.75 | 2751.7944
| O2 |  | % |  | 15.2 | 14.67 | 14.8 | 14.89
| Moisture |  | % |  | 4.7 | 4.8 | 4.27 | 4.59
| Temperature |  | °F |  | 449 | 456 | 465 | 456.6667
| Aluminum | E2 | ug/dscm | y | 15.2512 | 10.9092 | 10.2419 | 12.1341
| Antimony | E2 | ug/dscm | y | 143.2685 | 95.4554 | 112.3145 | 117.0128
| Arsenic | E2 | ug/dscm | y | 837.0168 | 706.1751 | 697.636 | 746.9427
| Barium | E2 | ug/dscm | y | 177.6735 | 115.9101 | 175.1512 | 156.2449
| Beryllium | E2 | ug/dscm | y | 1.6124 | 1.5292 | 1.5437 | 1.5618
| Cadmium | E2 | ug/dscm | y | 8.7296 | 4.6267 | 3.4733 | 5.6099
| Chromium | E2 | ug/dscm | y | 0.71378 | 0.68182 | 1.2073 | 0.86762
| Copper | E2 | ug/dscm | y | 21.4133 | 22.9872 | 24.3925 | 22.931
| Lead | E2 | ug/dscm | y | 8216.1162 | 5454.5942 | 5046.7287 | 6239.1464
| Nickel | E2 | ug/dscm | y | 0.71378 | 0.68182 | 0.95492 | 0.78351
| Selenium | E2 | ug/dscm | y | 2.5059 | 2.3815 | 2.4046 | 2.4307
| Silver | E2 | ug/dscm | y | 0.85756 | 0.62825 | 0.94502 | 0.81028
| Thallium | E2 | ug/dscm | y | 0.64188 | 0.61364 | 0.61847 | 0.62467
| Zinc | E2 | ug/dscm | y | 57.5128 | 53.0849 | 59.8681 | 56.8219
| SVM | E2 | ug/dscm | y | 8224.8458 | 5459.2208 | 5050.2021 | 6244.7562
| LVM | E2 | ug/dscm | y | 839.343 | 708.3862 | 700.387 | 749.3721

## emiss 2
Stack Gas Emissions 1
9 | 3008C9 |  |  |  | R1 | R2 | R3 | Cond Avg
| PM | E1 | gr/dscf | y | 0.16679 | 0.16852 | 0.14333 | 0.15955 | 0.15955
| CO | E1 | ppmv | y | 6.3682 | 30.463 | 18.4534 | 18.4282 | 18.4282
| CO(MHRA) | E1 | ug/dscm | y | 8.8448 | 37.4111 | 36.8044 | 27.6868 | 27.6868
b1 | 3008B1 |  |  |  | R1 | R2 | R3 | Cond Avg
| PM | E1 | gr/dscf | y | 0.030953 | 0.017666 | 0.021 | 0.023206 | 0.023206
| CO | E1 | ppmv | y | 37.9286 | 60.8139 |  | 49.3712 | 49.3712
| CO(MHRA) | E1 | ug/dscm | y | 65.9524 | 162.9653 |  | 114.4588 | 114.4588
| HCl | E1 | ppmv | y | 0.60052 | 21.8654 | 41.4682 | 21.3114 | 21.3114
| Cl2 | E1 | ppmv | y | 0.60031 | 21.8459 | 41.4333 | 21.2932 | 21.2932
| Total Chlorine | E1 | ppmv | y | 1.8011 | 65.5573 | 124.3349 | 63.8978
| Antimony | E1 | ug/dscm | y | 867.2833 | 682.9894 | 909.5213 | 819.9313 | 819.9313
| Arsenic | E1 | ug/dscm | y | 9.602 | 5.5835 | 4.5529 | 6.5795 | 6.5795
| Barium | E1 | ug/dscm | y | 265.595 | 2217.5359 | 2680.6077 | 1721.2462 | 1721.2462
| Beryllium | E1 | ug/dscm | y | 0.31567 | 0.30935 | 0.30535 | 0.31013 | 0.31013
| Cadmium | E1 | ug/dscm | y | 6.7729 | 4.346 | 7.3089 | 6.1426 | 6.1426
| Chromium | E1 | ug/dscm | y | 45.4486 | 34.5156 | 242.7802 | 107.5815 | 107.5815
| Lead | E1 | ug/dscm | y | 6849.3234 | 6684.075 | 5095.7999 | 6209.7328 | 6209.7328
| Mercury | E1 | ug/dscm | y | 1.0869 | 0.01509 | 0.066552 | 0.3895 | 0.3895
| Nickel | E1 | ug/dscm | y | 37.0294 | 176.9505 | 247.4427 | 153.8075 | 153.8075
| Selenium | E1 | ug/dscm | y | 0.85511 | 0.99974 | 0.79079 | 0.88188 | 0.88188
| Silver | E1 | ug/dscm | y | 1.0269 | 0.53948 | 0.59113 | 0.71918 | 0.71918
| Thallium | E1 | ug/dscm | y | 0.75122 | 0.6753 | 0.30535 | 0.57729 | 0.57729
| LVM | E1 | ug/dscm | y | 55.3662 | 40.4084 | 247.6384 | 114.471
| SVM | E1 | ug/dscm | y | 6856.0963 | 6688.4211 | 5103.1088 | 6215.8754
| 3008B2 |  |  |  | R1 | R2 | R3 | Cond Avg
| PM | E1 | gr/dscf | y | 0.015313 | 0.011667 | 0.035 | 0.02066 | 0.02066
| CO | E1 | ppmv | y | 82.0312 | 40.39 | 10.4067 | 44.276 | 44.276
| CO(MHRA) | E1 | ug/dscm | y | 129.5 | 62.3 | 65.1 | 85.6333 | 85.6333
| Antimony | E1 | ug/dscm | y | 581.1724 | 5.3932 | 2153.6164 | 913.394 | 913.394
| Arsenic | E1 | ug/dscm | y | 3.7874 | 0.79915 | 9.7697 | 4.7854 | 4.7854
| Barium | E1 | ug/dscm | y | 278.9281 | 37.5151 | 8619.9297 | 2978.791 | 2978.791
| Beryllium | E1 | ug/dscm | y | 0.37526 | 0.39753 | 0.39031 | 0.3877 | 0.3877
| Cadmium | E1 | ug/dscm | y | 5.7836 | 5.8932 | 5.9833 | 5.8867 | 5.8867
| Chromium | E1 | ug/dscm | y | 162.1303 | 104.0823 | 443.2662 | 236.4929 | 236.4929
| Lead | E1 | ug/dscm | y | 2905.4637 | 145.3145 | 19262.7034 | 7437.8272 | 7437.8272
| Mercury | E1 | ug/dscm | y | 0.061898 | 0.032786 | 0.040238 | 0.044974 | 0.044974
| Nickel | E1 | ug/dscm | y | 161.3141 | 72.9236 | 303.8909 | 179.3762 | 179.3762
| Selenium | E1 | ug/dscm | y | 0.95555 | 0.83194 | 1.0583 | 0.94858 | 0.94858
| Silver | E1 | ug/dscm | y | 0.56869 | 0.39753 | 1.0703 | 0.67885 | 0.67885
| Thallium | E1 | ug/dscm | y | 0.37526 | 0.39753 | 1.9918 | 0.92152 | 0.92152
| SVM | E1 | ug/dscm | y | 2911.2473 | 151.2077 | 19268.6867 | 7443.7139
| LVM | E1 | ug/dscm | y | 166.293 | 105.279 | 453.4262 | 241.6661
| 3008B3 |  |  |  | R1 | R2 | R3 | Cond Avg
| PM | E1 | gr/dscf | y |  | 0.049383 | 0.048781 | 0.049082 | 0.049082
| CO | E1 | ppmv | y | 2.8327 | 8.4444 | 9.3415 | 6.8729 | 6.8729
| CO(MHRA) | E1 | ug/dscm | y | 4.0856 | 44.4444 | 11.9512 | 20.1604 | 20.1604
| Antimony | E1 | ug/dscm | y |  | 3800.7446 | 4326.3326 | 4063.5386 | 4063.5386
| Arsenic | E1 | ug/dscm | y |  | 11.0466 | 12.8637 | 11.9551 | 11.9551
| Barium | E1 | ug/dscm | y |  | 5121.3585 | 4634.2387 | 4877.7986 | 4877.7986
| Beryllium | E1 | ug/dscm | y |  | 0.32368 | 0.30143 | 0.31256 | 0.31256
| Cadmium | E1 | ug/dscm | y |  | 133.9993 | 3.3353 | 68.6673 | 68.6673
| Chromium | E1 | ug/dscm | y |  | 110.0885 | 110.2964 | 110.1925 | 110.1925
| Lead | E1 | ug/dscm | y |  | 16723.7301 | 8056.1172 | 12389.9237 | 12389.9237
| Mercury | E1 | ug/dscm | y |  | 0.045647 | 0.35624 | 0.20094 | 0.20094
| Nickel | E1 | ug/dscm | y |  | 20.0059 | 173.46 | 96.7329 | 96.7329
| Selenium | E1 | ug/dscm | y |  | 0.91709 | 0.60286 | 0.75998 | 0.75998
| Silver | E1 | ug/dscm | y |  | 1.0416 | 1.01 | 1.0258 | 1.0258
| Thallium | E1 | ug/dscm | y |  | 0.32368 | 0.64592 | 0.4848 | 0.4848
| SVM | E1 | ug/dscm | y |  | 16857.7294 | 8059.4525 | 12458.591
| LVM | E1 | ug/dscm | y |  | 121.4588 | 123.4615 | 122.4602
| 3008B4 |  |  |  | R1 | R2 | R3 | Cond Avg
| PM | E1 | gr/dscf | y | 0.051154 | 0.022091 | 0.0364 | 0.036549 | 0.036549
| CO | E1 | ppmv | y | 20.1923 | 12.1223 | 12.768 | 15.0275 | 15.0275
| CO(MHRA) | E1 | ug/dscm | y | 147.5385 | 12.426 | 28.84 | 62.9348 | 62.9348
| Antimony | E1 | ug/dscm | y | 2575.3389 | 985.0708 | 1108.3997 | 1556.2698 | 1556.2698
| Arsenic | E1 | ug/dscm | y | 12.3159 | 6.9807 | 7.5874 | 8.9613 | 8.9613
| Barium | E1 | ug/dscm | y | 4195.9353 | 274.486 | 5077.1256 | 3182.5156 | 3182.5156
| Beryllium | E1 | ug/dscm | y | 0.32204 | 0.3551 | 0.36026 | 0.3458 | 0.3458
| Cadmium | E1 | ug/dscm | y | 8.4267 | 2.8408 | 2.5262 | 4.5979 | 4.5979
| Chromium | E1 | ug/dscm | y | 132.1675 | 46.2536 | 198.4159 | 125.6123 | 125.6123
| Lead | E1 | ug/dscm | y | 8982.0706 | 10675.6256 | 20.8776 | 6559.5246 | 6559.5246
| Mercury | E1 | ug/dscm | y | 0.074316 | 0.043305 | 0.01318 | 0.0436 | 0.0436
| Nickel | E1 | ug/dscm | y | 265.4994 | 77.3766 | 239.5295 | 194.1352 | 194.1352
| Selenium | E1 | ug/dscm | y | 0.6482 | 0.7102 | 0.92262 | 0.76034 | 0.76034
| Silver | E1 | ug/dscm | y | 1.4203 | 0.85743 | 0.88747 | 1.0551 | 1.0551
| Thallium | E1 | ug/dscm | y | 0.71839 | 0.61492 | 1.2389 | 0.85742 | 0.85742
| SVM | E1 | ug/dscm | y | 8990.4972 | 10678.4664 | 23.4038 | 6564.1225
| LVM | E1 | ug/dscm | y | 144.8054 | 53.5894 | 206.3636 | 134.9195

## feed
Feedstream 2
* | 3008C1 | Trial burn |  | R1 | R2 | R3 | Cond Avg | R1 | R2 | R3 | Cond Avg | R1 | R2 | R3 | Cond Avg
| Feedstream Number |  |  | F1 | F1 | F1 | F1 | F2 | F2 | F2 | F2 | F3 | F3 | F3 | F3
| Feed Class |  |  | Solid HW | Solid HW | Solid HW | Solid HW | Solid HW | Solid HW | Solid HW | Solid HW | Total | Total | Total | Total
| Feed Class 2 | [10 empty] | Total | Total | Total | Total
| Feedstream Description |  |  | M9 Propellant | M9 Propellant | M9 Propellant | M9 Propellant | PEP | PEP | PEP | PEP | Total | Total | Total | Total
| Feed Rate |  | lb/hr | 104.21 | 105.61 | 102.08 | 103.9667 | 104.21 | 105.61 | 102.08 | 103.9667 |  |  |  | 207.9333
| Thermal Feedrate |  | MM Btu/hr
| Heating Value |  | Btu/lb
| Density |  | kg/L
| Ash |  | lb/hr | [8 empty] | 0.86 | 0.87 | 0.86 | 0.86
| Stack Gas Flowrate |  | dscfm | [8 empty] | 2606.7333 | 2878.25 | 2831.6333 | 2772.2056
| Oxygen |  | % | [8 empty] | 14.87 | 15 | 15 | 14.9567
| Thermal Feedrate |  | MMBtu/hr
| Estimated Firing Rate |  | MMBtu/hr
Feedrate MTEC Calculations
| Ash |  | mg/dscm | [8 empty] | 201.4594 | 188.5757 | 189.477 | 192.151
* | 3008C2 | Trial burn |  | R1 | R2 | R3 | Cond Avg | R1 | R2 | R3 | Cond Avg | R1 | R2 | R3 | Cond Avg
| Feedstream Number |  |  | F1 | F1 | F1 | F1 | F2 | F2 | F2 | F2 | F3 | F3 | F3 | F3
| Feed Class |  |  | Solid HW | Solid HW | Solid HW | Solid HW | Solid HW | Solid HW | Solid HW | Solid HW | Total | Total | Total | Total
| Feed Class 2 | [10 empty] | Total | Total | Total | Total
| Feedstream Description |  |  | M1 Propellant | M1 Propellant | M1 Propellant | M1 Propellant | PEP | PEP | PEP | PEP | Total | Total | Total | Total
| Feed Rate |  | lb/hr | 117.79 | 119.21 | 119.63 | 118.8767 | 120.79 | 122.26 | 122.68 | 121.91 |  |  |  | 240.7867
| Thermal Feedrate |  | MM Btu/hr
| Heating Value |  | Btu/lb
| Density |  | kg/L
| Stack Gas Flowrate |  | dscfm
| Oxygen |  | %
| Thermal Feedrate |  | MMBtu/hr
| Estimated Firing Rate |  | MMBtu/hr
Feedrate MTEC Calculations
| Ash |  | mg/dscm
| 3008C3 | Trial burn |  | R1 | R2 | R3 | Cond Avg | R1 | R2 | R3 | Cond Avg | R1 | R2 | R3 | Cond Avg | R1 | R2 | R3 | Cond Avg | R1 | R2 | R3 | Cond Avg
| Feedstream Number |  |  | F1 | F1 | F1 | F1 | F2 | F2 | F2 | F2 | F3 | F3 | F3 | F3 | F4 | F4 | F4 | F4 | F5 | F5 | F5 | F5
| Feed Class |  |  | Solid HW | Solid HW | Solid HW | Solid HW | Solid HW | Solid HW | Solid HW | Solid HW | Solid HW | Solid HW | Solid HW | Solid HW | Solid HW | Solid HW | Solid HW | Solid HW | Total | Total | Total | Total
| Feed Class 2 | [18 empty] | Total | Total | Total | Total
| Feedstream Description |  |  | 0.5 Cal M17 | 0.5 Cal M17 | 0.5 Cal M17 | 0.5 Cal M17 | Cr Powder | Cr Powder | Cr Powder | Cr Powder | M9 Propellant | M9 Propellant | M9 Propellant | M9 Propellant | PEP | PEP | PEP | PEP | Total | Total | Total | Total
| Feed Rate |  | lb/hr |  |  |  |  | 0.01 | 0.01 | 0.01 | 0.01 |  |  |  |  | 227.1 | 230.8 | 228.82 | 228.9067 |  |  |  | 228.9167
| Feed Rate |  | items/hr | 5277 | 5363 | 5317 | 5319
| Heating Value |  | Btu/lb
| Density |  | kg/L
| Ash |  | lb/hr | [16 empty] | 43.08 | 43.78 | 43.4 | 43.42
| Chlorine |  | lb/hr | [16 empty] | 3.38 | 3.44 | 3.41 | 3.41
| Antimony |  | lb/hr | [16 empty] | 3.33 | 3.28 | 3.26 | 3.26
| Barium |  | lb/hr | [16 empty] | 5.89 | 5.99 | 5.94 | 5.94
| Chromium |  | lb/hr | [16 empty] | 0.01 | 0.01 | 0.01 | 0.01
| Lead |  | lb/hr | [16 empty] | 153.21 | 155.7 | 154.37 | 154.42
| Stack Gas Flowrate |  | dscfm | [16 empty] | 2513.9 | 2538.4167 | 2703.0667 | 2585.1278
| Oxygen |  | % | [16 empty] | 14.7 | 14.4 | 15 | 14.7
| Thermal Feedrate |  | MMBtu/hr
| Estimated Firing Rate |  | MMBtu/hr
Feedrate MTEC Calculations
| Ash |  | mg/dscm | [16 empty] | 10182.006 | 9781.7174 | 10016.7751 | 9979.6074
| Chlorine |  | ug/dscm | [16 empty] | 798866.7682 | 768595.4322 | 787032.3326 | 783750.8374
| Antimony |  | ug/dscm | [16 empty] | 787049.2125 | 732846.8074 | 752412.142 | 749274.9942
| Barium |  | ug/dscm | [16 empty] | 1392108.0666 | 1338339.1391 | 1370959.5471 | 1365243.3943
| Chromium |  | ug/dscm | [16 empty] | 2363.5111 | 2234.289 | 2308.0127 | 2298.3896
| Lead |  | ug/dscm | [16 empty] | 36211354.3086 | 34787880.4611 | 35628792.1346 | 35491731.4714
| SVM |  | ug/dscm | [16 empty] | 36211354.3086 | 34787880.4611 | 35628792.1346 | 35491731.4714
| LVM |  | ug/dscm | [16 empty] | 2363.5111 | 2234.289 | 2308.0127 | 2298.3896
| 3008C4 | Risk burn |  | R1 | R2 | R3 | Cond Avg | R1 | R2 | R3 | Cond Avg | R1 | R2 | R3 | Cond Avg | [5 empty] | R2 | R3 | Cond Avg
| Feedstream Number |  |  | F1 | F1 | F1 | F1 | F2 | F2 | F2 | F2 | F3 | F3 | F3 | F3 | [5 empty] | F5 | F5 | F5
| Feed Class |  |  | Solid HW | Solid HW | Solid HW | Solid HW | Solid HW | Solid HW | Solid HW | Solid HW | Total | Total | Total | Total
| Feed Class 2 | [10 empty] | Total | Total | Total | Total
| Feedstream Description |  |  | 0.5 Cal M17 | 0.5 Cal M17 | 0.5 Cal M17 | 0.5 Cal M17 | PEP | PEP | PEP | PEP | Total | Total | Total | Total
| Feed Rate |  | lb/hr |  |  |  |  | 146.67 | 167.495 | 220.128
| Feed Rate |  | items/hr | 3408 | 3892 | 5115
| Heating Value |  | Btu/lb
| Density |  | kg/L
| Ash |  | lb/hr | [8 empty] | 27.82 | 31.77 | 41.76 | 33.78
| Chlorine |  | lb/hr | [8 empty] | 2.185 | 2.495 | 3.279 | 2.653
| Antimony |  | lb/hr | [8 empty] | 2.078 | 2.382 | 3.13 | 2.533
| Barium |  | lb/hr | [8 empty] | 3.805 | 4.345 | 3.279 | 4.62
| Chromium |  | lb/hr
| Lead |  | lb/hr | [8 empty] | 98.943 | 112.994 | 148.501 | 120.146
| Stack Gas Flowrate |  | dscfm | [8 empty] | 2768.3167 | 2687.2333 | 2687.75 | 2714.4333
| Oxygen |  | % | [8 empty] | 15.2 | 14.67 | 14.8 | 14.89
| Thermal Feedrate |  | MMBtu/hr
| Estimated Firing Rate |  | MMBtu/hr
Feedrate MTEC Calculations
| Ash |  | mg/dscm | [8 empty] | 6485.7405 | 6991.2419 | 9380.5031 | 7624.0451
| Chlorine |  | ug/dscm | [8 empty] | 509394.0677 | 549044.6507 | 736558.1838 | 598774.1771
| Antimony |  | ug/dscm | [8 empty] | 484448.912 | 524178.0993 | 703088.4768 | 571690.5354
| Barium |  | ug/dscm | [8 empty] | 887068.3879 | 956151.9067 | 736558.1838 | 1042720.2028
| Lead |  | ug/dscm | [8 empty] | 23066808.8066 | 24865230.9645 | 33357617.2166 | 27116593.3953
| SVM |  | ug/dscm | [8 empty] | 23066808.8066 | 24865230.9645 | 33357617.2166 | 27116593.3953

## process
Process Information
* | 3008C1 Trial burn
| Retort Speed | rpm | 1.75 | 1.82 | 1.93
| Afterburner Temperature | oF | 1600.98 | 1602.6 | 1601.73
| Baghouse Diff. Press. | in W.C | 9.064 | 10.078 | 11.556
| Bahouse Temperature | oF | 666.69 | 687.69 | 680.1
| Kiln Feed End Draft | in. H2O | 0.315 | 0.283 | 0.282
| Kiln Feed End Temperature | oF | 517.15 | 463.44 | 467.42
| Kiln Burner End Temperature | oF | 1301.02 | 1285.45 | 1229.97
|  |  | 14.362 | 14.343 | 14.346
3008C2 Trial burn
*
| Retort Speed | rpm | 2.79 | 2.78 | 2.77
| Afterburner Temperature | oF | 1604.87 | 1606.78 | 1600.1
| Baghouse Diff. Press. | in W.C | 8.36 | 8.963 | 10.027
| Bahouse Temperature | oF | 690.93 | 671.8 | 660.32
| Kiln Feed End Draft | in. H2O | 0.297 | 0.295 | 0.3
| Kiln Feed End Temperature | oF | 591.23 | 621.98 | 630.23
| Kiln Burner End Temperature | oF | 1201.18 | 1212.92 | 1276.14
3008C3 Trial burn
*
| Retort Speed | rpm | 1.65 | 1.61 | 1.58
| Afterburner Temperature | oF | 1712.82 | 1687.75 | 1649.57
| Baghouse Diff. Press. | in W.C | 14.404 | 14.529 | 14.29
| Bahouse Temperature | oF | 671.55 | 666.24 | 638.51
| Kiln Feed End Draft | in. H2O | 0.368 | 0.348 | 0.337
| Kiln Feed End Temperature | oF | 679.37 | 637.16 | 606.17
| Kiln Burner End Temperature | oF | 1409.81 | 1280.97 | 1261.33
3008C4 Risk burn
| Retort Speed | rpm | 1.5 | 1.5 | 1.5
| Afterburner Temperature | oF | 1634 | 1632 | 1634
| Baghouse Diff. Press. | in W.C | 3.54 | 4.13 | 4.53
| Bahouse Temperature | oF | 792 | 806 | 818
| Kiln Feed End Draft | in. H2O | -0.28 | -0.29 | -0.29
| Kiln Feed End Temperature | oF | 507 | 538 | 597
| Kiln Burner End Temperature | oF | 821 | 844 | 799

## df c1
PCDD/PCDF
N
Facility Name and ID: |  | Tooele Army Depot North
Condition ID: |  | 3008C1
Condition/Test Date: |  | Trial burn, M9 propellant feed
|  | I-TEF |  | Run 1 |  |  |  |  | Run 2 |  |  |  |  | Run 3
|  | Wght Fact |  | Total | TEQ | Total | TEQ |  | Total | TEQ | Total | TEQ |  | Total | TEQ | Total | TEQ
|  |  |  | Full ND | Full ND | 1/2 ND | 1/2 ND |  | Full ND | Full ND | 1/2 ND | 1/2 ND |  | Full ND | Full ND | 1/2 ND | 1/2 ND
Detected in sample volume (pg)
| 2,3,7,8-TCDD | 1
| 1,2,3,7,8-PCDD | 0.5
| 1,2,3,4,7,8-HxCDD | 0.1
| 1,2,3,6,7,8-HxCDD | 0.1
| 1,2,3,7,8,9-HxCDD | 0.1
| 1,2,3,4,6,7,8-HpCDD | 0.01
| OCDD | 0.001 |  | 210 | 0.21 | 210 | 0.21 |  | 360 | 0.36 | 360 | 0.36 |  | 290 | 0.29 | 290 | 0.29
| 2,3,7,8-TCDF | 0.1 |  | 13 | 1.3 | 13 | 1.3 |  | 12 | 1.2 | 12 | 1.2 |  | 10 | 1 | 10 | 1
| 1,2,3,7,8-PCDF | 0.05
| 2,3,4,7,8-PCDF | 0.5
| 1,2,3,4,7,8-HxCDF | 0.1
| 1,2,3,6,7,8-HxCDF | 0.1
| 2,3,4,6,7,8-HxCDF | 0.1
| 1,2,3,7,8,9-HxCDF | 0.1
| 1,2,3,4,6,7,8-HpCDF | 0.01
| 1,2,3,4,7,8,9-HpCDF | 0.01
| OCDF | 0.001
| Total TCDD | 0 |  | 38 | 0 | 38 | 0 |  | 13 | 0 | 13 | 0 |  | 13 | 0 | 13 | 0
| Total PCDD | 0
| Total HxCDD | 0
| Total HpCDD | 0
| Total TCDF | 0 |  | 146 | 0 | 146 | 0 |  | 187 | 0 | 187 | 0 |  | 44 | 0 | 44 | 0
| Total PCDF | 0
| Total HxCDF | 0
| Total HpCDF | 0
| Gas sample volume (dscf) |  |  |  | 107.54 | 107.54 | 107.54 |  |  | 112.53 | 112.53 | 112.53 |  |  | 112.09 | 112.09 | 112.09
| O2 (%) |  |  |  | 14.87 | 14.87 | 14.87 |  |  | 15 | 15 | 15 |  |  | 15 | 15 | 15
| PCDD/PCDF (ng in sample) |  |  |  | 0.00151 | 0.394 | 0.00151 |  |  | 0.00156 | 0.56 | 0.00156 |  |  | 0.00129 | 0.347 | 0.00129
| PCDD/PCDF (ng/dscm @ 7% O2) |  | 0 |  | 0.0011332 | 0.29567 | 0.0011332 | 0 |  | 0.001143 | 0.41031 | 0.001143 | 0 |  | 0.00094888 | 0.25524 | 0.00094888
| TEQ Cond Avg | 0.001075
| Total Cond Avg | 0.32041

## df c2
PCDD/PCDF
N
Facility Name and ID: |  | Tooele Army Depot North
Condition ID: |  | 3008C2
Condition/Test Date: |  | Trial burn, M1 propellant/ HCB powder
|  | I-TEF |  | Run 1 |  |  |  |  | Run 2 |  |  |  |  | Run 3
|  | Wght Fact |  | Total | TEQ | Total | TEQ |  | Total | TEQ | Total | TEQ |  | Total | TEQ | Total | TEQ
|  |  |  | Full ND | Full ND | 1/2 ND | 1/2 ND |  | Full ND | Full ND | 1/2 ND | 1/2 ND |  | Full ND | Full ND | 1/2 ND | 1/2 ND
Detected in sample volume (pg)
| 2,3,7,8-TCDD | 1
| Total TCDD | 0 |  | 74 | 0 | 74 | 0 |  | 95 | 0 | 95 | 0 |  | 60 | 0 | 60 | 0
| 1,2,3,7,8-PCDD | 0.5
| Total PCDD | 0 | [6 empty] | 61 | 0 | 61 | 0
| 1,2,3,4,7,8-HxCDD | 0.1
| 1,2,3,6,7,8-HxCDD | 0.1
| 1,2,3,7,8,9-HxCDD | 0.1
| Total HxCDD | 0 |  | 95 | 0 | 95 | 0 |  | 200 | 0 | 200 | 0 |  | 180 | 0 | 180 | 0
| 1,2,3,4,6,7,8-HpCDD | 0.01 |  | 59 | 0.59 | 59 | 0.59 |  | 150 | 1.5 | 150 | 1.5 |  | 90 | 0.9 | 90 | 0.9
| Total HpCDD | 0 |  | 120 | 0 | 120 | 0 |  | 300 | 0 | 300 | 0 |  | 190 | 0 | 190 | 0
| OCDD | 0.001 |  | 240 | 0.24 | 240 | 0.24 |  | 1180 | 1.18 | 1180 | 1.18 |  | 530 | 0.53 | 530 | 0.53
| 2,3,7,8-TCDF | 0.1 |  | 41 | 4.1 | 41 | 4.1 |  | 84.4 | 8.44 | 84.4 | 8.44 |  | 84 | 8.4 | 84 | 8.4
| Total TCDF | 0 |  | 100 | 0 | 100 | 0 |  | 2014 | 0 | 2014 | 0 |  | 1736 | 0 | 1736 | 0
| 1,2,3,7,8-PCDF | 0.05 | [6 empty] | 86 | 4.3 | 86 | 4.3 |  | 70 | 3.5 | 70 | 3.5
| 2,3,4,7,8-PCDF | 0.5 |  | 57 | 28.5 | 57 | 28.5 |  | 130 | 65 | 130 | 65 |  | 110 | 55 | 110 | 55
| Total PCDF | 0 |  | 410 | 0 | 410 | 0 |  | 1400 | 0 | 1400 | 0 |  | 1100 | 0 | 1100 | 0
| 1,2,3,4,7,8-HxCDF | 0.1 | [6 empty] | 140 | 14 | 140 | 14 |  | 130 | 13 | 130 | 13
| 1,2,3,6,7,8-HxCDF | 0.1 | [6 empty] | 120 | 12 | 120 | 12 |  | 110 | 11 | 110 | 11
| 2,3,4,6,7,8-HxCDF | 0.1 | [6 empty] | 110 | 11 | 110 | 11 |  | 97 | 9.7 | 97 | 9.7
| 1,2,3,7,8,9-HxCDF | 0.1
| Total HxCDF | 0 |  | 240 | 0 | 240 | 0 |  | 1000 | 0 | 1000 | 0 |  | 890 | 0 | 890 | 0
| 1,2,3,4,6,7,8-HpCDF | 0.01 |  | 140 | 1.4 | 140 | 1.4 |  | 530 | 5.3 | 530 | 5.3 |  | 640 | 6.4 | 640 | 6.4
| 1,2,3,4,7,8,9-HpCDF | 0.01 | [6 empty] | 77 | 0.77 | 77 | 0.77 |  | 82 | 0.82 | 82 | 0.82
| Total HpCDF | 0 |  | 140 | 0 | 140 | 0 |  | 860 | 0 | 860 | 0 |  | 970 | 0 | 970 | 0
| OCDF | 0.001 | [6 empty] | 310 | 0.31 | 310 | 0.31 |  | 330 | 0.33 | 330 | 0.33
| Gas sample volume (dscf) |  |  |  | 104.82 | 104.82 | 104.82 |  |  | 113.88 | 113.88 | 113.88 |  |  | 111.05 | 111.05 | 111.05
| O2 (%) |  |  |  | 14.73 | 14.73 | 14.73 |  |  | 14.6 | 14.6 | 14.6 |  |  | 14.8 | 14.8 | 14.8
| PCDD/PCDF (ng in sample) |  |  |  | 0.03483 | 1.419 | 0.03483 |  |  | 0.1238 | 7.42 | 0.1238 |  |  | 0.10958 | 5.986 | 0.10958
| PCDD/PCDF (ng/dscm @ 7% O2) |  | 0 |  | 0.026217 | 1.0681 | 0.026217 | 0 |  | 0.08403 | 5.0364 | 0.08403 | 0 |  | 0.078734 | 4.301 | 0.078734
| TEQ Cond Avg | 0.062994
| Total Cond Avg | 3.4685

## df c3
PCDD/PCDF
N
Facility Name and ID: |  | Tooele Army Depot North
Condition ID: |  | 3008C3
Condition/Test Date: |  | Trial burn, 0.5 caliber M17 tracer/ Cr powder. Max oper cond.
|  | I-TEF |  | Run 1 |  |  |  |  | Run 2 |  |  |  |  | Run 3
|  | Wght Fact |  | Total | TEQ | Total | TEQ |  | Total | TEQ | Total | TEQ |  | Total | TEQ | Total | TEQ
|  |  |  | Full ND | Full ND | 1/2 ND | 1/2 ND |  | Full ND | Full ND | 1/2 ND | 1/2 ND |  | Full ND | Full ND | 1/2 ND | 1/2 ND
Detected in sample volume (pg)
| 2,3,7,8-TCDD | 1
| Total TCDD | 0 |  | 120 | 0 | 120 | 0 |  | 10 | 0 | 10 | 0 |  | 69 | 0 | 69 | 0
| 1,2,3,7,8-PCDD | 0.5
| Total PCDD | 0 |  | 66 | 0 | 66 | 0 | [6 empty] | 41 | 0 | 41 | 0
| 1,2,3,4,7,8-HxCDD | 0.1
| 1,2,3,6,7,8-HxCDD | 0.1
| 1,2,3,7,8,9-HxCDD | 0.1
| Total HxCDD | 0 |  | 210 | 0 | 210 | 0
| 1,2,3,4,6,7,8-HpCDD | 0.01 |  | 198 | 1.98 | 198 | 1.98 |  | 69 | 0.69 | 69 | 0.69 |  | 113 | 1.13 | 113 | 1.13
| Total HpCDD | 0 |  | 420 | 0 | 420 | 0 |  | 130 | 0 | 130 | 0 |  | 230 | 0 | 230 | 0
| OCDD | 0.001 |  | 1600 | 1.6 | 1600 | 1.6 |  | 800 | 0.8 | 800 | 0.8 |  | 780 | 0.78 | 780 | 0.78
| 2,3,7,8-TCDF | 0.1 |  | 350 | 35 | 350 | 35 |  | 43 | 4.3 | 43 | 4.3 |  | 54 | 5.4 | 54 | 5.4
| Total TCDF | 0 |  | 1600 | 0 | 1600 | 0 |  | 1000 | 0 | 1000 | 0 |  | 2300 | 0 | 2300 | 0
| 1,2,3,7,8-PCDF | 0.05
| 2,3,4,7,8-PCDF | 0.5 |  | 60 | 30 | 60 | 30 | [6 empty] | 56 | 28 | 56 | 28
| Total PCDF | 0 |  | 500 | 0 | 500 | 0 |  | 160 | 0 | 160 | 0 |  | 220 | 0 | 220 | 0
| 1,2,3,4,7,8-HxCDF | 0.1 |  | 70 | 7 | 70 | 7
| 1,2,3,6,7,8-HxCDF | 0.1
| 2,3,4,6,7,8-HxCDF | 0.1
| 1,2,3,7,8,9-HxCDF | 0.1
| Total HxCDF | 0 |  | 170 | 0 | 170 | 0 | [6 empty] | 52 | 0 | 52 | 0
| 1,2,3,4,6,7,8-HpCDF | 0.01 |  | 130 | 1.3 | 130 | 1.3
| 1,2,3,4,7,8,9-HpCDF | 0.01
| Total HpCDF | 0 |  | 130 | 0 | 130 | 0
| OCDF | 0.001
| Gas sample volume (dscf) |  |  |  | 104.15 | 104.15 | 104.15 |  |  | 114.76 | 114.76 | 114.76 |  |  | 122.21 | 122.21 | 122.21
| O2 (%) |  |  |  | 14.7 | 14.7 | 14.7 |  |  | 14.4 | 14.4 | 14.4 |  |  | 15 | 15 | 15
| PCDD/PCDF (ng in sample) |  |  |  | 0.07688 | 4.816 | 0.07688 |  |  | 0.00579 | 2.1 | 0.00579 |  |  | 0.03531 | 3.692 | 0.03531
| PCDD/PCDF (ng/dscm @ 7% O2) |  | 0 |  | 0.057964 | 3.631 | 0.057964 | 0 |  | 0.0037817 | 1.3716 | 0.0037817 | 0 |  | 0.023822 | 2.4908 | 0.023822
| TEQ Cond Avg | 0.028522
| Total Cond Avg | 2.4978

## df c4
PCDD/PCDF
N
Facility Name and ID: |  | Tooele Army Depot North
Condition ID: |  | 3008C4
Condition/Test Date: |  | Risk burn, "normal" operation risk burn
|  | I-TEF |  | Run 1 |  |  |  |  | Run 2 |  |  |  |  | Run 3
|  | Wght Fact |  | Total | TEQ | Total | TEQ |  | Total | TEQ | Total | TEQ |  | Total | TEQ | Total | TEQ
|  |  |  | Full ND | Full ND | 1/2 ND | 1/2 ND |  | Full ND | Full ND | 1/2 ND | 1/2 ND |  | Full ND | Full ND | 1/2 ND | 1/2 ND
Detected in sample volume (pg)
| 2,3,7,8-TCDD | 1 | nd | 6.37 | 6.37 | 3.185 | 3.185 | nd | 5.2 | 5.2 | 2.6 | 2.6 | nd | 4.2 | 4.2 | 2.1 | 2.1
| Total TCDD | 0 |  | 401.9 | 0 | 401.9 | 0 |  | 232.2 | 0 | 232.2 | 0 |  | 242.1 | 0 | 242.1 | 0
| 1,2,3,7,8-PCDD | 0.5 | nd | 20.3 | 10.15 | 10.15 | 5.075 | nd | 10.2 | 5.1 | 5.1 | 2.55 | nd | 10.5 | 5.25 | 5.25 | 2.625
| Total PCDD | 0 |  | 344.1 | 0 | 344.1 | 0 |  | 194.05 | 0 | 194.05 | 0 |  | 232.7 | 0 | 232.7 | 0
| 1,2,3,4,7,8-HxCDD | 0.1 | nd | 19.3 | 1.93 | 9.65 | 0.965 | nd | 10.8 | 1.08 | 5.4 | 0.54 | nd | 8.2 | 0.82 | 4.1 | 0.41
| 1,2,3,6,7,8-HxCDD | 0.1 | nd | 50.4 | 5.04 | 25.2 | 2.52 | nd | 15.2 | 1.52 | 7.6 | 0.76 | nd | 16.9 | 1.69 | 8.45 | 0.845
| 1,2,3,7,8,9-HxCDD | 0.1 | nd | 50.2 | 5.02 | 25.1 | 2.51 | nd | 27 | 2.7 | 13.5 | 1.35 | nd | 25.6 | 2.56 | 12.8 | 1.28
| Total HxCDD | 0 |  | 505 | 0 | 505 | 0 |  | 125.5 | 0 | 125.5 | 0 |  | 146.5 | 0 | 146.5 | 0
| 1,2,3,4,6,7,8-HpCDD | 0.01 |  | 364 | 3.64 | 364 | 3.64 |  | 193.5 | 1.935 | 193.5 | 1.935 |  | 230 | 2.3 | 230 | 2.3
| Total HpCDD | 0 |  | 715 | 0 | 715 | 0 |  | 177.5 | 0 | 177.5 | 0 |  | 500 | 0 | 500 | 0
| OCDD | 0.001 |  | 1050 | 1.05 | 1050 | 1.05 |  | 420 | 0.42 | 420 | 0.42 |  | 2390 | 2.39 | 2390 | 2.39
| 2,3,7,8-TCDF | 0.1 |  | 95.9 | 9.59 | 95.9 | 9.59 |  | 47.75 | 4.775 | 47.75 | 4.775 |  | 44.3 | 4.43 | 44.3 | 4.43
| Total TCDF | 0 |  | 2151 | 0 | 2151 | 0 |  | 1339 | 0 | 1339 | 0 |  | 1153 | 0 | 1153 | 0
| 1,2,3,7,8-PCDF | 0.05 |  | 76.45 | 3.8225 | 76.45 | 3.8225 | nd | 40.2 | 2.01 | 20.1 | 1.005 | nd | 35.8 | 1.79 | 17.9 | 0.895
| 2,3,4,7,8-PCDF | 0.5 |  | 143.2 | 71.6 | 143.2 | 71.6 |  | 66.1 | 33.05 | 66.1 | 33.05 | nd | 47.4 | 23.7 | 23.7 | 11.85
| Total PCDF | 0 |  | 1311.5 | 0 | 1311.5 | 0 |  | 501.5 | 0 | 501.5 | 0 |  | 370 | 0 | 370 | 0
| 1,2,3,4,7,8-HxCDF | 0.1 |  | 93.5 | 9.35 | 93.5 | 9.35 | nd | 57 | 5.7 | 28.5 | 2.85 |  | 74 | 7.4 | 74 | 7.4
| 1,2,3,6,7,8-HxCDF | 0.1 |  | 113.35 | 11.335 | 113.35 | 11.335 | nd | 42.8 | 4.28 | 21.4 | 2.14 | nd | 40.1 | 4.01 | 20.05 | 2.005
| 2,3,4,6,7,8-HxCDF | 0.1 |  | 134.3 | 13.43 | 134.3 | 13.43 | nd | 50.7 | 5.07 | 25.35 | 2.535 | nd | 44.5 | 4.45 | 22.25 | 2.225
| 1,2,3,7,8,9-HxCDF | 0.1 | nd | 14.7 | 1.47 | 7.35 | 0.735 | nd | 6.5 | 0.65 | 3.25 | 0.325 | nd | 8.8 | 0.88 | 4.4 | 0.44
| Total HxCDF | 0 |  | 737.5 | 0 | 737.5 | 0 |  | 93.5 | 0 | 93.5 | 0 |  | 156 | 0 | 156 | 0
| 1,2,3,4,6,7,8-HpCDF | 0.01 |  | 473.5 | 4.735 | 473.5 | 4.735 |  | 102.5 | 1.025 | 102.5 | 1.025 |  | 117.05 | 1.1705 | 117.05 | 1.1705
| 1,2,3,4,7,8,9-HpCDF | 0.01 |  | 93.5 | 0.935 | 93.5 | 0.935 | nd | 18.7 | 0.187 | 9.35 | 0.0935 | nd | 59 | 0.59 | 29.5 | 0.295
| Total HpCDF | 0 |  | 773.5 | 0 | 773.5 | 0 |  | 102.5 | 0 | 102.5 | 0 |  | 146 | 0 | 146 | 0
| OCDF | 0.001 |  | 489.5 | 0.4895 | 489.5 | 0.4895 | nd | 59 | 0.059 | 29.5 | 0.0295 | nd | 108 | 0.108 | 54 | 0.054
| Gas sample volume (dscf) |  |  |  | 124.271 | 124.271 | 124.271 |  |  | 122.198 | 122.198 | 122.198 |  |  | 120.767 | 120.767 | 120.767
| O2 (%) |  |  |  | 15.2 | 15.2 | 15.2 |  |  | 14.67 | 14.67 | 14.67 |  |  | 14.8 | 14.8 | 14.8
| PCDD/PCDF (ng in sample) |  |  |  | 0.15996 | 8.479 | 0.14497 |  |  | 0.074761 | 3.2153 | 0.057983 |  |  | 0.067739 | 5.3903 | 0.042715
| PCDD/PCDF (ng/dscm @ 7% O2) |  | 18.7425 |  | 0.10979 | 5.8195 | 0.099498 | 44.8844 |  | 0.047813 | 2.0563 | 0.037083 | 73.8841 |  | 0.044755 | 3.5613 | 0.028221
| TEQ Cond Avg | 0.054934
| Total Cond Avg | 3.8124