## list
source
cond
emiss
feed
process
df c10
df c12
df c13
df c14
df c15
df c16
df c17
df c18

## source
Source Description
Phase I ID No. | 3010
EPA ID No. | NED981723513
Facility Name | Clean Harbors Environmental Services, Inc.
Facility Location
City | Kimball County
State | Nebraska
Unit ID Name/No. | Thermal Oxidation Unit (TOU)
Other Sister Facilities | None
Number of Sister Facilities | 0
Combustor Class | Commercial incinerator
Combustor Type | Fluid bed
Combustor Characteristics | Fluidized bed incinerator. Equiped with four wastes feeding. Including primary comb chamber, SRC and a pre-quench chamber.
Capacity (MMBtu/hr) | 57.79
Soot Blowing
APCS Detailed Acronym | HE/SDA/CI/FF
APCS General Class | HE, CI, FF, LEWS
APCS Characteristics | Heat exchanger recuperator, spray dryer absorber, activated carbon injected, fabric filter.
Hazardous Wastes | Solid and liq
Haz Waste Description
Supplemental Fuel
Stack Characteristics
Diameter (ft) | 6.25
Height (ft)
Gas Velocity (ft/sec) | 27
Gas Temperature (°F) | 290
Permitting Status
HWC Burn Status (Date if Terminated)

## cond
Condition Description
3010C10
Report Name/Date | 1994 Trial Burn Report, June 1995
Report Prepare | Science Applications International Corporation
Testing Firm | Entropy, Inc.
Testing Dates | 1994-12-12
Cond Dates | 1994-12-01
Condition Descr | Trial burn, high waste feedrate, min temp oper
Content | PM, HCl, DRE, PCDD/F
3010C11
Report Name/Date | 1994 Trial Burn Report, June 1995
Report Prepare | Science Applications International Corporation
Testing Firm | Entropy, Inc.
Testing Dates | December 8-9, 1994
Cond Dates | 1994-12-01
Condition Descr | Trial burn, high wet solids feed rate, low temp oper
Content | PM, HCl, DRE
3010C12
Report Name/Date | 1994 Trial Burn Report, June 1995
Report Prepare | Science Applications International Corporation
Testing Firm | Entropy, Inc.
Testing Dates | December 13-14, 1994
Cond Dates | 1994-12-01
Condition Descr | Trial burn, high viscous liquid feed rate, low temp oper
Content | PM, HCl, DRE, PCDD/F
3010C13
Report Name/Date | 1994 Trial Burn Report, June 1995
Report Prepare | Science Applications International Corporation
Testing Firm | Entropy, Inc.
Testing Dates | December 15-17, 1994
Cond Dates | 1994-12-01
Condition Descr | Trial burn, high nonviscous liquid feed rate, max comb temp
Content | PM, HCl, PCDD/F, metals, Cr+6
3010C14
Report Name/Date | Clean Harbors Technology Corp 1995 Annual Performance Test Report, January 15, 1996
Report Prepare | DRE Technologies
Testing Firm | Entropy, Inc.
Testing Dates | November 8-9, 1995
Cond Dates | 1995-11-01
Condition Descr | Annual, normal performance test
Content | PM, HCl, DRE, PCDD/F, Hg
3010C15
Report Name/Date | Clean Harbors Technology Corporation 1996 Annual Performance Test Report, December 3, 1996
Report Prepare | DRE Technologies
Testing Firm | METCO
Testing Dates | Sept 25-26, 1996
Cond Dates | 1996-09-01
Condition Descr | Annual, normal performance test
Content | PM, CO, HCl, DRE, metals, PCDD/F
3010C16
Report Name/Date | Annual Performance Test Program on Fluidized Bed Incinerator, Prepared by TRC Environmental Corporation, Report No. EM 97-14, December 3, 1997
Report Prepare | TRC Environmental Corp
Testing Firm | TRC Environmental Corp
Testing Dates | September 16-17, 1997
Cond Dates | 1997-09-01
Condition Descr | Annual, normal performance test
Content | PM, HCl, PCDD/F, metals, DRE
3010C17
Report Name/Date | Compliance Test Report for Clean Harbors Env. Services, IN., Kimball, Nebraska Facility, Test Dates: November 16-19, 1999
Report Prepare | Air Pollution Testing
Testing Firm | Air Pollution Testing
Testing Dates | November 16-19, 1999
Cond Dates | 1999-11-01
Condition Descr | Annual, normal performance test
Content | PM, HCl, PCDD/F
3010C18
Report Name/Date | Source Emissions Testing Report for Clean Harbors Environmental Services, Kimball, NE Incinerator Facility, Comprehensive Performance Test, November 2000, Project No. CLH0387
Report Prepare | Air Pollution Testing
Testing Firm | Air Pollution Testing
Testing Dates | November 14-16, 2000
Cond Dates | 2000-11-01
Condition Descr | Annual, comprehensive performance test
Content | PM, HCl, PCDD/F, metals

## emiss
Stack Gas Emissions 1
|  | Comments | Units | 7% O2
10 | 3010C10 | 1994 Trial Burn |  |  |  | R1 |  | R2 |  | R3 |  | Cond Avg
| PM | E1 | gr/dscf | y |  | 0.0036 |  | 0.0014 |  | 0.0032 |  | 0.0027333
| CO (RA) | E1 | ppmv | y | [7 empty] | 55.6
| HC (RA) | E1 | ppmv | y | [7 empty] | 2.2
| NOx | E2 | ppmv | y | [7 empty] | 288
| SO2 | E2 | ppmv | y | [7 empty] | 1.2
| HCl |  | lb/hr |  |  | 0.1387 |  | 0.1391 |  | 0.138
| HCl | E1 | ppmv | y |  | 2.5623 |  | 2.6136 |  | 2.3711 |  | 2.5157
| POHC DRE | PERC
| POHC Feedrate |  | lb/hr |  |  | 76.37 |  | 124.9 |  | 55.75
| Emissions Rate | E2 | lb/hr |  |  | 0.00068401 |  | 0.000661 |  | 0.00064067
| DRE | E2 | % |  |  | 99.9991 |  | 99.9995 |  | 99.9993
| POHC DRE | Carbon tetrachloride
| POHC Feedrate |  | lb/hr |  |  | 70.88 |  | 104.28 |  | 81.11
| Emissions Rate | E2 | lb/hr |  |  | 0.00065191 |  | 0.00074421 |  | 0.00065591
| DRE | E2 | % |  |  | 99.999 |  | 99.9994 |  | 999.9992
| POHC DRE | Napthalene
| POHC Feedrate |  | lb/hr |  |  | 43.9119 |  | 44.1916 |  | 44.2004
| Emissions Rate | E2 | lb/hr |  |  | 5.4846e-05 |  | 5.5066e-05 |  | 0.00010132
| DRE | E2 | % |  |  | 99.9999 |  | 99.9999 |  | 99.9998
| POHC DRE | DCB
| POHC Feedrate |  | lb/hr |  |  | 55.5683 |  | 55.9075 |  | 59.9031
| Emissions Rate | E2 | lb/hr |  |  | 5.4846e-05 |  | 5.5066e-05 |  | 0.00010132
| DRE | E2 | % |  |  | 99.9999 |  | 99.9999 |  | 99.9998
| Sampling Train | PM, HCl | E1
| Stack Gas Flowrate |  | dscfm |  |  | 20502 |  | 20468 |  | 21714 |  | 20894.6667
| O2 |  | % |  |  | 14.4 |  | 14.5 |  | 14.3 |  | 14.4
| Moisture |  | % |  |  | 30.9 |  | 30.3 |  | 30.8 |  | 30.6667
| Temperature |  | °F |  |  | 284 |  | 291 |  | 291 |  | 288.6667
| Sampling Train | DRE, NOx, HC | E2
| Stack Gas Flowrate |  | dscfm |  |  | 21236 |  | 21236 |  | 21236 |  | 21236
| O2 |  | %
| Moisture |  | %
| Temperature |  | °F
| Sampling Train | PCDD/Fs | E3
| Stack Gas Flowrate |  | dscfm |  |  | 21236 |  | 21460 |  | 21276 |  | 21324
| O2 |  | % |  |  | 14.4 |  | 14.5 |  | 14.3 |  | 14.4
| Moisture |  | % |  |  | 29.3 |  | 29.1 |  | 30.2 |  | 29.5333
| Temperature |  | °F |  |  | 289 |  | 285 |  | 290 |  | 288
| Sampling Train | Semivolatile | E4
| Stack Gas Flowrate |  | dscfm |  |  | 21010 |  | 20868 |  | 21379 |  | 21085.6667
| O2 |  | % |  |  | 14.4 |  | 14.3 |  | 14.3 |  | 14.3333
| Moisture |  | % |  |  | 30.2 |  | 30.2 |  | 30.7 |  | 30.3667
| Temperature |  | °F |  |  | 281 |  | 282 |  | 287 |  | 283.3333
11 | 3010C11 | 1994 Trial Burn |  |  |  | R1 |  | R2 |  | R3 |  | Cond Avg
| PM | E1 | gr/dscf | y |  | 0.0078 |  | 0.001 |  | 0.0017 |  | 0.0035
| CO (RA) | E1 | ppmv | y | [7 empty] | 13.6
| HC (RA) | E1 | ppmv | y | [7 empty] | 1.2
| NOx | E2 | ppmv | y | [7 empty] | 109.2
| SO2 | [10 empty] | 0.1
| HCl |  | lb/hr |  |  | 0.132 |  | 0.142 |  | 0.396
| HCl | E1 | ppmv | y |  | 2.6272 |  | 2.2675 |  | 6.4662 |  | 3.787
| POHC DRE | PERC
| POHC Feedrate |  | lb/hr |  |  | 55.75 |  | 55.75 |  | 43.95
| Emissions Rate | E2 | lb/hr |  |  | 0.00086432 |  | 0.00090892 |  | 0.00071701
| DRE | E2 | % |  |  | 99.9984 |  | 99.9984 |  | 99.9987
| POHC DRE | Carbon tetrachloride
| POHC Feedrate |  | lb/hr |  |  | 42.17 |  | 42.17 |  | 32.39
| Emissions Rate | E2 | lb/hr |  |  | 0.00073596 |  | 0.00067098 |  | 0.00052931
| DRE | E2 | % |  |  | 99.9983 |  | 99.9984 |  | 99.9979
| POHC DRE | Napthalene
| POHC Feedrate |  | lb/hr |  |  | 68.4846 |  | 53.9097 |  | 67.8855
| Emissions Rate | E2 | lb/hr |  |  | 5.5066e-05 |  | 5.5066e-05 |  | 0.00010132
| DRE | E2 | % |  |  | 99.9999 |  | 99.9999 |  | 99.9999
| POHC DRE | DCB
| POHC Feedrate |  | lb/hr |  |  | 55.5683 |  | 55.9075 |  | 59.9031
| Emissions Rate | E2 | lb/hr |  |  | 5.5066e-05 |  | 5.5066e-05 |  | 0.00010132
| DRE | E2 | % |  |  | 99.9999 |  | 99.9999 |  | 99.9999
| Sampling Train | PM, HCl | E1
| Stack Gas Flowrate |  | dscfm |  |  | 18202 |  | 23021 |  | 22849 |  | 21357.3333
| O2 |  | % |  |  | 14.1 |  | 14.2 |  | 14.3 |  | 14.2
| Moisture |  | % |  |  | 38.2 |  | 32.1 |  | 32 |  | 34.1
| Temperature |  | °F |  |  | 282 |  | 283 |  | 283 |  | 282.6667
| Sampling Train | DRE, NOx, THC | E2
| Stack Gas Flowrate |  | dscfm |  |  | 22655 |  | 22655 |  | 22655 |  | 22655
| O2 |  | %
| Moisture |  | %
| Temperature |  | °F
| Sampling Train | Semivolatile | E3
| Stack Gas Flowrate |  | dscfm |  |  | 20194 |  | 22884 |  | 23948 |  | 22342
| O2 |  | % |  |  | 14.1 |  | 14.2 |  | 14.3 |  | 14.2
| Moisture |  | % |  |  | 32.2 |  | 31.9 |  | 31 |  | 31.7
| Temperature |  | °F |  |  | 284 |  | 291 |  | 285 |  | 286.6667
12 | 3010C12 | 1994 Trial Burn |  |  |  | R1 |  | R2 |  | R3 |  | Cond Avg
| PM | E1 | gr/dscf | y |  | 0.0042 |  | 0.0048 |  | 0.0036 |  | 0.0042
| CO (RA) | E1 | ppmv | y | [7 empty] | 25.6
| HC (RA) | E1 | ppmv | y | [7 empty] | 1.6
| NOx | E2 | ppmv | y | [7 empty] | 113.1
| SO2 | E2 | ppmv | y | [7 empty] | 0.9
| HCl |  | lb/hr | n |  | 0.135 |  | 0.173 |  | 0.286
| HCl | E1 | ppmv | y |  | 2.2862 |  | 2.9511 |  | 4.7623 |  | 3.3332
| POHC DRE | PERC
| POHC Feedrate |  | lb/hr |  |  | 524.92 |  | 625.74 |  | 564.51
| Emissions Rate | E2 | lb/hr |  |  | 0.00059174 |  | 0.00064537 |  | 0.00066812
| DRE | E2 | % |  |  | 99.9999 |  | 99.9999 |  | 99.9999
| POHC DRE | Carbon tetrachloride
| POHC Feedrate |  | lb/hr |  |  | 88.48 |  | 84.27 |  | 88.49
| Emissions Rate | E2 | lb/hr |  |  | 0.00059174 |  | 0.00063067 |  | 0.00064459
| DRE | E2 | % |  |  | 99.9993 |  | 99.9993 |  | 99.9993
| POHC DRE | Napthalene
| POHC Feedrate |  | lb/hr |  |  | 49.5859 |  | 56.9273 |  | 51.0947
| Emissions Rate | E2 | lb/hr |  |  | 5.5066e-05 |  | 5.5066e-05 |  | 0.00010132
| DRE | E2 | % |  |  | 99.9999 |  | 99.9999 |  | 99.9999
| POHC DRE | DCB
| POHC Feedrate |  | lb/hr |  |  | 64.8987 |  | 69.8921 |  | 69.8921
| Emissions Rate | E2 | lb/hr |  |  | 5.5066e-05 |  | 5.5066e-05 |  | 0.00010132
| DRE | E2 | % |  |  | 99.9999 |  | 99.9999 |  | 99.9999
| Sampling Train | PM, HCl, HC | E1
| Stack Gas Flowrate |  | dscfm |  |  | 21087 |  | 20074 |  | 20850 |  | 20670.3333
| O2 |  | % |  |  | 14 |  | 13.7 |  | 13.8 |  | 13.8333
| Moisture |  | % |  |  | 35.5 |  | 37.1 |  | 36.5 |  | 36.3667
| Temperature |  | °F |  |  | 297 |  | 303 |  | 300 |  | 300
| Sampling Train | DRE, NOx | E2
| Stack Gas Flowrate |  | dscfm |  |  | 21061 |  | 21061 |  | 21061 |  | 21061
| O2 |  | %
| Moisture |  | %
| Temperature |  | °F
| Sampling Train | PCDD/Fs | E3
| Stack Gas Flowrate |  | dscfm |  |  | 21134 |  | 21393 |  | 20966 |  | 21164.3333
| O2 |  | % |  |  | 14 |  | 13.7 |  | 13.8 |  | 13.8333
| Moisture |  | % |  |  | 35.4 |  | 36.5 |  | 36.7 |  | 36.2
| Temperature |  | °F |  |  | 298 |  | 297 |  | 300 |  | 298.3333
| Sampling Train | Semivolatile | E4
| Stack Gas Flowrate |  | dscfm |  |  | 21089 |  | 20568 |  | 21069 |  | 20908.6667
| O2 |  | % |  |  | 14 |  | 13.7 |  | 13.8 |  | 13.8333
| Moisture |  | % |  |  | 35.6 |  | 37.2 |  | 36.7 |  | 36.5
| Temperature |  | °F |  |  | 290 |  | 300 |  | 293 |  | 294.3333
13 | 3010C13 | 1994 Trial Burn |  |  |  | R1 |  | R2 |  | R3 |  | Cond Avg
| PM | E1 | gr/dscf | y |  | 0.0037 |  | 0.0024 |  | 0.0024 |  | 0.0028333
| CO (RA) | E1 | ppmv | y | [7 empty] | 6.5
| HC | E1 | ppmv | y | [7 empty] | 1.8
| NOx | E1 | ppmv | y | [7 empty] | 223.3
| SO2 | E1 | ppmv | y | [7 empty] | 1.2
| HCl |  | lb/hr | n |  | 0.759 |  | 0.523 |  | 0.331
| HCl | E1 | ppmv | y |  | 12.8728 |  | 8.9501 |  | 6.0515 |  | 9.2915
| Antimony |  | lb/hr |  |  | 0.000899 |  | 0.000898 |  | 0.000872
| Arsenic |  | lb/hr |  |  | 7.47e-05 |  | 7.45e-05 |  | 7.21e-05
| Barium |  | lb/hr |  |  | 0.000162 |  | 0.000207 |  | 0.000201
| Beryllium |  | lb/hr |  |  | 2.99e-05 |  | 2.98e-05 |  | 2.92e-05
| Cadmium |  | lb/hr |  |  | 8.11e-05 |  | 0.00045 |  | 7.52e-05
| Chromium |  | lb/hr |  |  | 0.000214 |  | 0.000246 |  | 0.000194
| Chromium (Hex) |  | lb/hr |  |  | 2.5e-05 |  | 0.000156 |  | 7.97e-05
| Lead |  | lb/hr |  |  | 0.000935 |  | 0.00125 |  | 0.00117
| Mercury |  | lb/hr |  |  | 0.115 |  | 0.0225 |  | 0.0245
| Nickel |  | lb/hr |  |  | 0.0006 |  | 0.000599 |  | 0.00058
| Selenium |  | lb/hr |  |  | 7.47e-05 |  | 7.45e-05 |  | 7.21e-05
| Silver |  | lb/hr |  |  | 0.000149 |  | 0.000149 |  | 0.000144
| Thallium |  | lb/hr |  |  | 7.47e-05 |  | 7.45e-05 |  | 7.21e-05
| Sampling Train | PM, HCl | E1
| Stack Gas Flowrate |  | dscfm |  |  | 18196 |  | 18259 |  | 17091 |  | 17848.6667
| O2 |  | % |  |  | 12.9 |  | 13 |  | 13 |  | 12.9667
| Moisture |  | % |  |  | 40.1 |  | 38.2 |  | 36.1 |  | 38.1333
| Temperature |  | °F |  |  | 302 |  | 291 |  | 279 |  | 290.6667
| Sampling Train | Metals | E2
| Stack Gas Flowrate |  | dscfm |  |  | 19657 |  | 18846 |  | 18002 |  | 18835
| O2 |  | % |  |  | 14 |  | 13.7 |  | 13.8 |  | 13.8333
| Moisture |  | % |  |  | 35.6 |  | 37.2 |  | 36.7 |  | 36.5
| Temperature |  | °F |  |  | 294 |  | 284 |  | 288 |  | 288.6667
| Sampling Train | Cr+6 | E3
| Stack Gas Flowrate |  | dscfm |  |  | 19134 |  | 18611 |  | 18168 |  | 18637.6667
| O2 |  | % |  |  | 12.9 |  | 12.9 |  | 12.9 |  | 12.9
| Moisture |  | % |  |  | 40.3 |  | 40.1 |  | 40.4 |  | 40.2667
| Temperature |  | °F |  |  | 296 |  | 289 |  | 290 |  | 291.6667
| Sampling Train | PCDD/Fs | E4
| Stack Gas Flowrate |  | dscfm |  |  | 18547 |  | 17632 |  | 17254 |  | 17811
| O2 |  | % |  |  | 12.9 |  | 13 |  | 13.6 |  | 13.1667
| Moisture |  | % |  |  | 38.4 |  | 35.6 |  | 36.3 |  | 36.7667
| Temperature |  | °F |  |  | 294 |  | 274 |  | 271 |  | 279.6667
| Antimony | E2 | ug/dscm | y |  | 24.4563 |  | 24.4332 |  | 25.1831 |  | 24.6909
| Arsenic | E2 | ug/dscm | y |  | 2.0321 |  | 2.027 |  | 2.0822 |  | 2.0471
| Barium | E2 | ug/dscm | y |  | 4.407 |  | 5.6322 |  | 5.8048 |  | 5.2813
| Beryllium | E2 | ug/dscm | y |  | 0.8134 |  | 0.81081 |  | 0.84329 |  | 0.8225
| Cadmium | E2 | ug/dscm | y |  | 2.2062 |  | 12.2438 |  | 2.1718 |  | 5.5406
| Chromium | E2 | ug/dscm | y |  | 5.8216 |  | 6.6933 |  | 5.6027 |  | 6.0392
| Chromium (Hex) | E3 | ug/dscm | y |  | 0.6038 |  | 3.8736 |  | 2.0273 |  | 2.1682
| Lead | E2 | ug/dscm | y |  | 25.4356 |  | 34.0106 |  | 33.7893 |  | 31.0785
| Mercury | E2 | ug/dscm | y |  | 3128.4467 |  | 612.1906 |  | 707.5531 |  | 1482.7302
| Nickel | E2 | ug/dscm | y |  | 16.3223 |  | 16.2979 |  | 16.7502 |  | 16.4568
| Selenium | E2 | ug/dscm | y |  | 2.0321 |  | 2.027 |  | 2.0822 |  | 2.0471
| Silver | E2 | ug/dscm | y |  | 4.0534 |  | 4.0541 |  | 4.1587 |  | 4.0887
| Thallium | E2 | ug/dscm | y |  | 2.0321 |  | 2.027 |  | 2.0822 |  | 2.0471
| SVM | E2 | ug/dscm | y |  | 27.6419 |  | 46.2544 |  | 35.961 |  | 36.6191
| LVM | E2 | ug/dscm | y |  | 8.6672 |  | 9.5311 |  | 8.5282 |  | 8.9088
14 | 3010C14 | 1995 Annual Performance Testing |  |  |  | R1 |  | R2 |  | R3 |  | Cond Avg
| PM | E1 | gr/dscf | y |  | 0.00261 |  | 0.00391 |  | 0.00294 |  | 0.0031533
| CO (RA) | E1 | ppmv | y |  | 47 |  | 21.6 |  | 55.2 |  | 41.2667
| NOx |  | lb/hr |  |  | 5.8 |  | 6.2 |  | 7.3
| SO2 |  | lb/hr |  |  | 6.6
| NOx | E1 | ppmv | y |  | 186.1917 |  | 203.0682 |  | 226.7858 |  | 205.3486
| SO2 | E1 | ppmv | y |  | 0.47654
| HCl |  | lb/hr |  |  | 1.03 |  | 0.83 |  | 0.92
| Cl2 |  | lb/hr |  |  | 0.08 |  | 0.116 |  | 0.136
| HCl | E1 | ppmv | y |  | 17.9292 |  | 14.7407 |  | 15.4979 |  | 16.0559
| Cl2 | E1 | ppmv | y |  | 1.3926 |  | 2.0602 |  | 2.291 |  | 1.9146
| Total Chlorine | E1 | ppmv | y |  | 20.7143 |  | 18.861 |  | 20.0798 |  | 19.8851
| Mercury |  | lb/hr |  |  | 0.44 |  | 0.487 |  | 0.659
| Mercury | E2 | ug/dscm | y |  | 12036.4174 |  | 13493.5906 |  | 17320.1557 |  | 14283.3879
| POHC DRE | Trichloroethane
| POHC Feedrate |  | lb/hr |  |  | 128.1 |  | 130 |  | 129.4
| Emissions Rate | E3 | lb/hr |  |  | 0.000531 |  | 0.0010943 |  | 0.00057867
| DRE | E3 | % |  |  | 99.9996 |  | 99.9992 |  | 99.9996
| POHC DRE | Tetrachloroethene
| POHC Feedrate |  | lb/hr |  |  | 1116 |  | 997 |  | 923.6
| Emissions Rate | E3 | lb/hr |  |  | 0.000583 |  | 0.000869 |  | 0.000655
| DRE | E3 | % |  |  | 99.9999 |  | 99.9999 |  | 99.9999
| POHC DRE | Napthalene
| POHC Feedrate |  | lb/hr
| Emissions Rate |  | lb/hr |  |  | 0.000555 |  | 0.000713 |  | 0.000561
| DRE |  | % |  |  | 99.9999 |  | 99.9999 |  | 99.9999
| POHC DRE | DCB
| POHC Feedrate |  | lb/hr |  |  | 65.0176 |  | 65.8568 |  | 65.837
| Emissions Rate | E3 | lb/hr |  |  | 2.23e-05 |  | 2.26e-05 |  | 3.01e-05
| DRE | E3 | % |  |  | 100 |  | 100 |  | 100
| POHC DRE | 1,1,1-Trichloroethane
| POHC Feedrate |  | lb/hr
| Emissions Rate | E3 | lb/hr |  |  | 0.000483 |  | 0.000893 |  | 0.000496
| DRE | E3 | % |  |  | 99.9996 |  | 99.9992 |  | 99.9996
| Sampling Train | PM, HCl/Cl2 | E1
| Stack Gas Flowrate |  | dscfm |  |  | 20515 |  | 21654 |  | 21506 |  | 21225
| O2 |  | % |  |  | 14 |  | 14.5 |  | 14.1 |  | 14.2
| Moisture |  | % |  |  | 36.6 |  | 35.4 |  | 35.6 |  | 35.8667
| Temperature |  | °F |  |  | 291 |  | 289 |  | 288 |  | 289.3333
| Sampling Train | Hg | E2
| Stack Gas Flowrate |  | dscfm |  |  | 20123 |  | 21109 |  | 20641 |  | 20624.3333
| O2 |  | % |  |  | 14.2 |  | 14.6 |  | 14.1 |  | 14.3
| Moisture |  | % |  |  | 36.4 |  | 36 |  | 36.1 |  | 36.1667
| Temperature |  | °F |  |  | 293 |  | 291 |  | 285 |  | 289.6667
| Sampling Train | PCDD/Fs, Semivolatile, DRE | E3
| Stack Gas Flowrate |  | dscfm |  |  | 21365 |  | 21568 |  | 21045 |  | 21326
| O2 |  | % |  |  | 14.2 |  | 14.6 |  | 14.1 |  | 14.3
| Moisture |  | % |  |  | 36.5 |  | 36.2 |  | 36.5 |  | 36.4
| Temperature |  | °F |  |  | 290 |  | 290 |  | 285 |  | 288.3333
15 | 3010C15 | 1996 Annual Performance Test |  |  |  | R1 |  | R2 |  | R3 |  | Cond Avg
| PM | E1 | gr/dscf | y |  | 0.004 |  | 0.0046 |  | 0.001 |  | 0.0032
| CO (RA) | E1 | ppmv | y |  | 5.3 |  | 6 |  | 6.8 |  | 6.0333
| HC (RA) | E1 | ppmv | y |  | 1.5 |  | 1.5 |  | 0.3 |  | 1.1
| HCl |  | lb/hr | n |  | 1.99 |  | 1.08 |  | 2.62
| HCl | E1 | ppmv | y |  | 33.5256 |  | 18.2568 |  | 42.4315 |  | 31.4046
| Antimony |  | lb/hr |  |  | 0.00054 |  | 0.000647 |  | 0.000658
| Arsenic |  | lb/hr |  |  | 0.000301 |  | 0.000297 |  | 0.000296
| Barium |  | lb/hr |  |  | 0.004 |  | 0.003 |  | 0.004
| Beryllium |  | lb/hr |  |  | 4.42e-06 |  | 3.5e-06 |  | 4.36e-06
| Cadmium |  | lb/hr |  |  | 7.08e-05 |  | 3.85e-05 |  | 2.62e-05
| Chromium |  | lb/hr |  |  | 6.19e-05 |  | 0.000105 |  | 3.05e-05
| Chromium (Hex) |  | lb/hr |  |  | 0.000212 |  | 4.5e-05 |  | 0.000155
| Lead |  | lb/hr |  |  | 0.000429 |  | 0.000157 |  | 8.72e-06
| Mercury |  | lb/hr |  |  | 0.000535 |  | 0.002 |  | 0.002
| Nickel |  | lb/hr |  |  | 3.54e-05 |  | 0.000127 |  | 3.49e-05
| Selenium |  | lb/hr |  |  | 0.00038 |  | 0.000376 |  | 0.000375
| Silver |  | lb/hr |  |  | 2.12e-05 |  | 2.1e-05 |  | 2.09e-05
| Thallium |  | lb/hr |  |  | 5.53e-05 |  | 5.47e-05 |  | 5.45e-05
| POHC DRE | PERC
| POHC Feedrate |  | lb/hr |  |  | 422 |  | 395 |  | 575
| Emissions Rate | E3 | lb/hr |  | nd | 0.001 | nd | 0.001 | nd | 0.001
| DRE | E3 | % |  | > | 99.9998 | > | 99.9997 | > | 99.9998
| POHC DRE | 1,2-dichlorobenzene
| POHC Feedrate |  | lb/hr |  |  | 82.5 |  | 81 |  | 82
| Emissions Rate | E3 | lb/hr |  | nd | 2.25e-05 | nd | 2.51e-05 | nd | 2.56e-05
| DRE | E3 | % |  | > | 100 | > | 100 | > | 100
| Sampling Train | PM, HCl | E1
| Stack Gas Flowrate |  | dscfm |  |  | 21196.8421 |  | 20827.3684 |  | 21739.3684 |  | 21254.5263
| O2 |  | % |  |  | 14 |  | 13.9 |  | 13.9 |  | 13.9333
| Moisture |  | % | [8 empty] | #DIV/0!
| Temperature |  | °F | [8 empty] | #DIV/0!
| Sampling Train | PCDD/Fs | E3
| Stack Gas Flowrate |  | dscfm |  |  | 21196.8421 |  | 20827.3684 |  | 21739.3684 |  | 21254.5263
| O2 |  | % |  |  | 14 |  | 13.9 |  | 13.9 |  | 13.9333
| Moisture |  | % | [8 empty] | #DIV/0!
| Temperature |  | °F | [8 empty] | #DIV/0!
| Sampling Train | Metals | E2
| Stack Gas Flowrate |  | dscfm |  |  | 21196.8421 |  | 20827.3684 |  | 21739.3684 |  | 21254.5263
| O2 |  | % |  |  | 14 |  | 13.9 |  | 13.9 |  | 13.9333
| Moisture |  | % | [8 empty] | #DIV/0!
| Temperature |  | °F | [8 empty] | #DIV/0!
| Antimony | E2 | ug/dscm | y |  | 13.6229 |  | 16.3779 |  | 15.9576 |  | 15.3195
| Arsenic | E2 | ug/dscm | y |  | 7.5935 |  | 7.5181 |  | 7.1785 |  | 7.43
| Barium | E2 | ug/dscm | y |  | 100.9106 |  | 75.9407 |  | 97.0065 |  | 91.286
| Beryllium | E2 | ug/dscm | y |  | 0.11151 |  | 0.088598 |  | 0.10574 |  | 0.10195
| Cadmium | E2 | ug/dscm | y |  | 1.7861 |  | 0.97457 |  | 0.63539 |  | 1.132
| Chromium | E2 | ug/dscm | y |  | 1.5616 |  | 2.6579 |  | 0.73967 |  | 1.6531
| Chromium (Hex) | E2 | ug/dscm | y |  | 5.3483 |  | 1.1391 |  | 3.759 |  | 3.4155
| Lead | E2 | ug/dscm | y |  | 10.8227 |  | 3.9742 |  | 0.21147 |  | 5.0028
| Mercury | E2 | ug/dscm | y |  | 13.4968 |  | 50.6271 |  | 48.5033 |  | 37.5424
| Nickel | E2 | ug/dscm | y |  | 0.89306 |  | 3.2148 |  | 0.84638 |  | 1.6514
| Selenium | E2 | ug/dscm | y |  | 9.5865 |  | 9.5179 |  | 9.0944 |  | 9.3996
| Silver | E2 | ug/dscm | y |  | 0.53483 |  | 0.53159 |  | 0.50686 |  | 0.52442
| Thallium | E2 | ug/dscm | y |  | 1.3951 |  | 1.3847 |  | 1.3217 |  | 1.3672
| SVM | E2 | ug/dscm | y |  | 12.6088 |  | 4.9488 |  | 0.84687 |  | 6.1348
| LVM | E2 | ug/dscm | y |  | 9.2666 |  | 10.2647 |  | 8.0239 |  | 9.1851
16 | 3010C16 | 1997 Annual Performance Testing |  |  |  | R1 |  | R2 |  | R3 |  | Cond Avg
| PM | E1 | gr/dscf | y |  | 0.0019 |  | 0.0009 |  | 0.0019 |  | 0.0015667
| HC (RA) | E1 | ppmv | y |  | 2.03 |  | 0.75 |  | 0.6 |  | 1.1267
| HCl |  | lb/hr | n |  | 5.17 |  | 3.55 |  | 2.2
| HCl | E1 | ppmv | y |  | 73.8403 |  | 53.9809 |  | 31.6261 |  | 53.1491
| Antimony |  | ug/dscm | n | nd | 0.241 | nd | 0.231 | nd | 0.249
| Arsenic |  | ug/dscm | n | nd | 0.241 | nd | 0.231 | nd | 0.249
| Barium |  | ug/dscm | n |  | 11.852 |  | 11.003 |  | 11.414
| Beryllium |  | ug/dscm | n | nd | 0.122 | nd | 0.118 | nd | 0.126
| Cadmium |  | ug/dscm | n |  | 0.233 |  | 0.144 |  | 0.571
| Chromium |  | ug/dscm | n |  | 1.225 |  | 1.024 |  | 1.386
| Chromium (Hex) |  | ug/dscm | n |  | 0.961 |  | 0.785 |  | 0.65
| Lead |  | ug/dscm | n |  | 9.482 |  | 0.721 |  | 8.968
| Mercury |  | ug/dscm | n |  | 7.206 |  | 3.308 |  | 2.148
| Nickel |  | ug/dscm | n |  | 1.857 |  | 1.48 |  | 1.671
| Selenium |  | ug/dscm | n | nd | 0.593 | nd | 0.569 | nd | 0.611
| Silver |  | ug/dscm | n |  | 0.316 |  | 0.243 |  | 0.241
| Thallium |  | ug/dscm | n | nd | 0.122 | nd | 0.118 | nd | 0.1216
| POHC DRE | PERC (tetrachloroethylene)
| POHC Feedrate |  | lb/hr |  |  | 153 |  | 144.1 |  | 167.2
| Emissions Rate | E4 | lb/hr |  |  | 0.000204 |  | 0.000478 |  | 0.00122
| DRE | E4 | % |  |  | 99.9999 |  | 99.9997 |  | 99.9993
| Sampling Train | PM, HCl | E1
| Stack Gas Flowrate |  | dscfm |  |  | 21344 |  | 20549 |  | 19760 |  | 20551
| O2 |  | % |  |  | 12.8 |  | 13 |  | 12.2 |  | 12.6667
| Moisture |  | % |  |  | 36.1 |  | 40.2 |  | 38.9 |  | 38.4
| Temperature |  | °F |  |  | 329 |  | 334 |  | 329 |  | 330.6667
| Sampling Train | Metals | E2
| Stack Gas Flowrate |  | dscfm |  |  | 20909 |  | 21394 |  | 19550 |  | 20617.6667
| O2 |  | % |  |  | 12.8 |  | 13 |  | 12.2 |  | 12.6667
| Moisture |  | % |  |  | 37.1 |  | 39.3 |  | 39 |  | 38.4667
| Temperature |  | °F |  |  | 330 |  | 333 |  | 330 |  | 331
| Sampling Train | Cr+6 | E3
| Stack Gas Flowrate |  | dscfm |  |  | 24430 |  | 25364 |  | 23303 |  | 24365.6667
| O2 |  | % |  |  | 12.8 |  | 13 |  | 12.2 |  | 12.6667
| Moisture |  | % |  |  | 33 |  | 34.6 |  | 33.2 |  | 33.6
| Temperature |  | °F |  |  | 326 |  | 330 |  | 330 |  | 328.6667
| Sampling Train | DRE | E4
| Stack Gas Flowrate |  | dscfm |  |  | 18043 |  | 17749 |  | 16130 |  | 17307.3333
| O2 |  | %
| Moisture |  | %
| Temperature |  | °F
| Sampling Train | PCDD/Fs | E5
| Stack Gas Flowrate |  | dscfm |  |  | 22296 |  | 24424 |  | 21789 |  | 22836.3333
| O2 |  | % |  |  | 12.8 |  | 13 |  | 12.2 |  | 12.6667
| Moisture |  | % |  |  | 37.9 |  | 37.3 |  | 39.9 |  | 38.3667
| Temperature |  | °F |  |  | 329 |  | 331 |  | 328 |  | 329.3333
| Antimony | E2 | ug/dscm | y | nd | 0.41146 | nd | 0.40425 | nd | 0.39614 | 100 | 0.40395
| Arsenic | E2 | ug/dscm | y | nd | 0.41146 | nd | 0.40425 | nd | 0.39614 | 100 | 0.40395
| Barium | E2 | ug/dscm | y |  | 20.2351 |  | 19.2553 |  | 18.1586 |  | 19.2163
| Beryllium | E2 | ug/dscm | y | nd | 0.20829 | nd | 0.2065 | nd | 0.20045 | 100 | 0.20508
| Cadmium | E2 | ug/dscm | y |  | 0.3978 |  | 0.252 |  | 0.90841 |  | 0.5194
| Chromium | E2 | ug/dscm | y |  | 2.0915 |  | 1.792 |  | 2.205 |  | 2.0295
| Chromium (Hex) | E3 | ug/dscm | y |  | 1.6407 |  | 1.3738 |  | 1.0341 |  | 1.3495
| Lead | E2 | ug/dscm | y |  | 16.1888 |  | 1.2617 |  | 14.2673 |  | 10.5726
| Mercury | E2 | ug/dscm | y |  | 12.3029 |  | 5.789 |  | 3.4173 |  | 7.1697
| Nickel | E2 | ug/dscm | y |  | 3.1705 |  | 2.59 |  | 2.6584 |  | 2.8063
| Selenium | E2 | ug/dscm | y | nd | 1.0124 | nd | 0.99575 | nd | 0.97205 | 100 | 0.99341
| Silver | E2 | ug/dscm | y |  | 0.53951 |  | 0.42525 |  | 0.38341 |  | 0.44939
| Thallium | E2 | ug/dscm | y | nd | 0.20829 | nd | 0.2065 | nd | 0.19345 | 100 | 0.20275
| SVM | E2 | ug/dscm | y |  | 16.5866 |  | 1.5137 |  | 15.1757 |  | 11.092
| LVM | E2 | ug/dscm | y | 22.9 | 2.7112 | 25.4 | 2.4028 | 21.3 | 2.8016 | 23.1 | 2.6385
17 | 3010C17 | 1999 Annual Performance Testing |  |  |  | R1 |  | R2 |  | R3 |  | Cond Avg
| PM | E1 | gr/dscf | y |  | 0.0017 |  | 0.0019 |  | 0.005 |  | 0.0028667
| HCl |  | ppmv | n |  | 2.1 |  | 3.1 |  | 2.9
| HCl | E1 | ppmv | y |  | 3.5 |  | 5.425 |  | 4.9512 |  | 4.6254
| Sampling Train | PM, HCl | E1
| Stack Gas Flowrate |  | dscfm |  |  | 26083 |  | 26483 |  | 23226 |  | 25264
| O2 |  | % |  |  | 12.6 |  | 13 |  | 12.8 |  | 12.8
| Moisture |  | % |  |  | 38.1 |  | 34.6 |  | 36.5 |  | 36.4
| Temperature |  | °F |  |  | 320 |  | 321 |  | 321 |  | 320.6667
| Sampling Train | PCDD/Fs | E2
| Stack Gas Flowrate |  | dscfm |  |  | 26071 |  | 23757 |  | 19186 |  | 23004.6667
| O2 |  | % |  |  | 12.6 |  | 12.6 |  | 12.9 |  | 12.7
| Moisture |  | % |  |  | 38.1 |  | 36.1 |  | 38.8 |  | 37.6667
| Temperature |  | °F |  |  | 320 |  | 319 |  | 317 |  | 318.6667
18 | 3010C18 | 2000 Annual Performance Testing |  |  |  | R1 |  | R2 |  | R3 |  | Cond Avg
| PM | E1 | gr/dscf | y |  | 0.0007 |  | 0.0007 |  | 0.0009 |  | 0.00076667
| HCl |  | lb/hr | n |  | 0.2 |  | 0.53 |  | 0.27
| HCl | E1 | ppmv | y |  | 3.7513 |  | 6.7419 |  | 4.393 |  | 4.9621
| Antimony |  | ug |  |  | 1 |  | 0.85 |  | 0.56
| Arsenic |  | ug |  |  | 2.1 |  | 1 |  | 0.71
| Barium |  | ug |  |  | 4.2 |  | 3.9 |  | 3.4
| Beryllium |  | ug |  |  | 0.31 |  | 0.31 |  | 0.31
| Cadmium |  | ug |  |  | 3.4 |  | 0.84 |  | 0.77
| Chromium |  | ug |  |  | 5.8 |  | 3.1 |  | 3.4
| Lead |  | ug |  |  | 51.9 |  | 17 |  | 16.1
| Mercury |  | ug |  |  | 18.02 |  | 28.01 |  | 15.79
| Nickel |  | ug |  |  | 7.5 |  | 3.7 |  | 4.5
| Selenium |  | ug |  |  | 1 |  | 0.34 |  | 0.61
| Silver |  | ug |  |  | 0.46 |  | 0.59 |  | 1.4
| Thallium |  | ug |  |  | 0.66 |  | 0.31 |  | 0.23
| Chromium (Hex) |  | ug |  |  | 0.8 |  | 0.96 |  | 0.96
| Metals sample train volume |  | dscf |  |  | 74.24 |  | 75.62 |  | 89.38
| Sampling Train | PM, HCl | E1
| Stack Gas Flowrate |  | dscfm |  |  | 19315 |  | 20052 |  | 19697 |  | 19688
| O2 |  | % |  |  | 14.1 |  | 11.2 |  | 13.2 |  | 12.8333
| Moisture |  | % |  |  | 37 |  | 35.9 |  | 36.9 |  | 36.6
| Temperature |  | °F |  |  | 320 |  | 319 |  | 322 |  | 320.3333
| Sampling Train | PCDD/Fs | E3
| Stack Gas Flowrate |  | dscfm |  |  | 19933 |  | 20023 |  | 19588 |  | 19848
| O2 |  | % |  |  | 14.1 |  | 11.2 |  | 13.2 |  | 12.8333
| Moisture |  | % |  |  | 36.3 |  | 37.5 |  | 36.9 |  | 36.9
| Temperature |  | °F |  |  | 320 |  | 314 |  | 316 |  | 316.6667
| Sampling Train | Metals | E2
| Stack Gas Flowrate |  | dscfm |  |  | 18396 |  | 17941 |  | 19103 |  | 18480
| O2 |  | % |  |  | 14.1 |  | 11.2 |  | 13.2 |  | 12.8333
| Moisture |  | % |  |  | 37.5 |  | 40.9 |  | 37.1 |  | 38.5
| Temperature |  | °F |  |  | 320 |  | 319 |  | 322 |  | 320.3333
| Antimony | E2 | ug/dscm | y |  | 0.95193 |  | 0.78319 |  | 0.43655 |  | 0.72389
| Arsenic | E2 | ug/dscm | y |  | 1.9991 |  | 0.9214 |  | 0.55348 |  | 1.158
| Barium | E2 | ug/dscm | y |  | 3.9981 |  | 3.5934 |  | 2.6505 |  | 3.414
| Beryllium | E2 | ug/dscm | y |  | 0.2951 |  | 0.28563 |  | 0.24166 |  | 0.27413
| Cadmium | E2 | ug/dscm | y |  | 3.2366 |  | 0.77397 |  | 0.60025 |  | 1.5369
| Chromium | E2 | ug/dscm | y |  | 5.5212 |  | 2.8563 |  | 2.6505 |  | 3.676
| Lead | E2 | ug/dscm | y |  | 49.4052 |  | 15.6637 |  | 12.5507 |  | 25.8732
| Mercury | E2 | ug/dscm | y |  | 17.1538 |  | 25.8083 |  | 12.3091 |  | 18.4237
| Nickel | E2 | ug/dscm | y |  | 7.1395 |  | 3.4092 |  | 3.508 |  | 4.6855
| Selenium | E2 | ug/dscm | y |  | 0.95193 |  | 0.31327 |  | 0.47552 |  | 0.58024
| Silver | E2 | ug/dscm | y |  | 0.43789 |  | 0.54362 |  | 1.0914 |  | 0.69096
| Thallium | E2 | ug/dscm | y |  | 0.62827 |  | 0.28563 |  | 0.1793 |  | 0.3644
| Chromium (Hex) | E2 | ug/dscm | y |  | 0.76155 |  | 0.88454 |  | 0.74837 |  | 0.79815
| SVM | E2 | ug/dscm | y |  | 52.6418 |  | 16.4377 |  | 13.151 |  | 27.4102
| LVM | E2 | ug/dscm | y |  | 7.8154 |  | 4.0634 |  | 3.4456 |  | 5.1081

## feed
Feedstream 1
* | 3010C13 |  |  |  | Cond Avg
| Feedstream Number |  |  |  | F1
| Feed Class |  |  |  | Total
| Feed Class 2 |  |  |  | Total
Feedstream Description
| Feed Rate |  | gpm
| Heating Value |  | MMBtu/hr |  | 49.1
| Ash |  | % wt
| Chlorine |  | lb/hr |  | 2118
| Antimony |  | lb/hr |  | 10.677
| Arsenic |  | lb/hr |  | 0.703
| Barium |  | lb/hr |  | 40.8
| Beryllium |  | lb/hr |  | 0.21
| Cadmium |  | lb/hr |  | 1.817
| Chromium |  | lb/hr |  | 55.127
| Lead |  | lb/hr |  | 53.833
| Mercury |  | lb/hr |  | 1.987
| Nickel |  | lb/hr |  | 145.507
| Selenium |  | lb/hr |  | 2.9
| Silver |  | lb/hr |  | 2.277
| Thallium |  | lb/hr |  | 0.273
| Stack Gas Flowrate |  | dscfm |  | 18835
| Oxygen |  | % |  | 13.8333
| Thermal Feedrate |  | MMBtu/hr
| Estimated Firing Rate |  | MMBtu/hr
Feedrate MTEC Calculations
| Ash |  | mg/dscm |  | 0
| Chlorine |  | ug/dscm |  | 58733966.1592
| Antimony |  | ug/dscm |  | 296082.4158
| Arsenic |  | ug/dscm |  | 19494.7961
| Barium |  | ug/dscm |  | 1131419.1781
| Beryllium |  | ug/dscm |  | 5823.4811
| Cadmium |  | ug/dscm |  | 50386.9766
| Chromium |  | ug/dscm |  | 1528719.241
| Lead |  | ug/dscm |  | 1492835.5053
| Mercury |  | ug/dscm |  | 55101.2232
| Nickel |  | ug/dscm |  | 4035034.5675
| Selenium |  | ug/dscm |  | 80419.5004
| Silver |  | ug/dscm |  | 63143.1733
| Thallium |  | ug/dscm |  | 7570.5254
| SVM |  | ug/dscm |  | 1543222.4819
| LVM |  | ug/dscm |  | 1554037.5182
| 3010C14 | 1995 Annual Performance Test |  |  | R1 | R2 | R3 | Cond Avg
| Feedstream Number |  |  |  | F1 | F1 | F1 | F1
| Feed Class |  |  |  | Total | Total | Total | Total
| Feed Class 2 |  |  |  | Total | Total | Total | Total
| Feedstream Description |  |  |  | Total | Total | Total | Total
| Mercury |  | lb/hr |  | 1.76 | 1.77 | 1.8 | 1.7767
| Chlorine |  | lb/hr |  | 807 | 662 | 767 | 745.3333
| Stack Gas Flowrate |  | dscfm |  | 20123 | 21109 | 20641 | 20624.3333
| Oxygen |  | % |  | 14.2 | 14.6 | 14.1 | 14.3
Feedrate MTEC Calculations
| Mercury |  | ug/dscm | y | 48145.6695 | 49042.4135 | 47308.4679 | 48165.517
| Chlorine |  | ug/dscm | y | 22075883.6998 | 18342416.8156 | 20158663.8051 | 20192321.4402
| 3010C15 | 1996 Annual Performance Test |  |  | R1 | R2 | R3 | Cond Avg
| Feedstream Number |  |  |  | F1 | F1 | F1 | F1
| Feed Class |  |  |  | Total | Total | Total | Total
| Feed Class 2 |  |  |  | Total | Total | Total | Total
| Feedstream Description |  |  |  | Total | Total | Total | Total
| Ash |  | lb/hr |  | 5332.4 | 4867.5 | 5363.6
| Chlorine |  | lb/hr |  | 615 | 595 | 640
| Mercury |  | lb/hr |  | 0.0263 | 0.0253 | 0.03
| Lead |  | lb/hr |  | 1.27 | 1.2 | 1.353
| Cadmium |  | lb/hr |  | 0.187 | 0.177 | 0.193
| Chromium |  | lb/hr |  | 1.19 | 1.12 | 1.27
| Arsenic |  | lb/hr |  | 0.052 | 0.0502 | 0.0551
| Beryllium |  | lb/hr |  | 0.004 | 0.004 | 0.004
| SVM |  | lb/hr |  | 1.457 | 1.44 | 1.44
| LVM |  | lb/hr |  | 1.246 | 1.18 | 1.18
| Stack Gas Flowrate |  | dscfm |  | 21196.8421 | 20827.3684 | 21739.3684
| Oxygen |  | % |  | 14 | 13.9 | 13.9
Feedrate MTEC Calculations
| Ash |  | mg/dscm |  | 134523.983 | 123213.8179 | 130076.0419 | 129271.2809
| Chlorine |  | ug/dscm |  | 15515011.921 | 15061576.0907 | 15521043.1115 | 15365877.0411
| Mercury |  | ug/dscm |  | 663.4875 | 640.4334 | 727.5489 | 677.1566
| Lead |  | ug/dscm |  | 32039.1303 | 30376.2879 | 32812.4552
| Cadmium |  | ug/dscm |  | 4717.5727 | 4480.5025 | 4680.5646
| Chromium |  | ug/dscm |  | 30020.9174 | 28351.2021 | 30799.5699
| Arsenic |  | ug/dscm |  | 1311.8384 | 1270.7414 | 1336.2648
| Beryllium |  | ug/dscm |  | 100.9106 | 101.2543 | 97.0065
| SVM |  | ug/dscm |  | 36756.703 | 36451.5455 | 34922.347 | 36043.5318
| LVM |  | ug/dscm |  | 31433.6664 | 29870.0164 | 28616.9232 | 29973.5354
| 3010C16 | 1997 Annual Performance Test |  |  | R1 | R2 | R3 | Cond Avg
| Feedstream Number |  |  |  | F1 | F1 | F1 | F1
| Feed Class |  |  |  | Total | Total | Total | Total
| Feed Class 2 |  |  |  | Total | Total | Total | Total
| Feedstream Description |  |  |  | Total Wastes | Total Wastes | Total Wastes | Total Wastes
| Feed Rate |  | lb/hr |  | 14983 | 14967.34 | 13568.6 | 14506.3133
| Ash |  | lb/hr |  | 6552.69 | 6602.58 | 5914.76 | 6356.6767
| Chlorine |  | lb/hr |  | 500.04 | 587.09 | 600.39 | 562.5067
| Stack Gas Flowrate |  | dscfm |  | 21344 | 20549 | 19760 | 20551
| Oxygen |  | % |  | 12.8 | 13 | 12.2 | 12.6667
Feedrate MTEC Calculations
| Ash |  | mg/dscm |  | 140144.5329 | 150341.6096 | 127325.0095 | 139270.384
| Chlorine |  | ug/dscm |  | 10694519.6927 | 13368116.0335 | 12924389.575 | 12329008.4337

## process
Process Information
Cond Avg
* | 3010C10
* | 3010C11
3010C12
3010C13
3010C14
3010C15
3010C16
| Bed Temperature | F | 1484
| SRC Temperature | F | 1614
| SRC Velocity | ft/sec | 11.5
| Baghouse Pressure Drop | in. H2O | 4.7

## df c10
PCDD/PCDF
N
Facility Name and ID: |  | Clean Harbors Environmental Services, Inc.
Condition ID: |  | 3010C10
Condition/Test Date: |  | Trial burn, high waste feedrate, min temp oper
|  | I-TEF | Run 1 |  |  |  | Run 2 |  |  |  | Run 3
|  | Wght Fact | Total | TEQ | Total | TEQ | Total | TEQ | Total | TEQ | Total | TEQ | Total | TEQ
|  |  | Full ND | Full ND | 1/2 ND | 1/2 ND | Full ND | Full ND | 1/2 ND | 1/2 ND | Full ND | Full ND | 1/2 ND | 1/2 ND
Detected in sample volume (pg)
| 2,3,7,8-TCDD | 1
| Total TCDD | 0
| 1,2,3,7,8-PCDD | 0.5
| Total PCDD | 0
| 1,2,3,4,7,8-HxCDD | 0.1
| 1,2,3,6,7,8-HxCDD | 0.1
| 1,2,3,7,8,9-HxCDD | 0.1
| Total HxCDD | 0
| 1,2,3,4,6,7,8-HpCDD | 0.01
| Total HpCDD | 0
| OCDD | 0.001
| 2,3,7,8-TCDF | 0.1
| Total TCDF | 0
| 1,2,3,7,8-PCDF | 0.05
| 2,3,4,7,8-PCDF | 0.5
| Total PCDF | 0
| 1,2,3,4,7,8-HxCDF | 0.1
| 1,2,3,6,7,8-HxCDF | 0.1
| 2,3,4,6,7,8-HxCDF | 0.1
| 1,2,3,7,8,9-HxCDF | 0.1
| Total HxCDF | 0
| 1,2,3,4,6,7,8-HpCDF | 0.01
| 1,2,3,4,7,8,9-HpCDF | 0.01
| Total HpCDF | 0
| OCDF | 0.001
Gas sample volume (dscf)
O2 (%)
PCDD/PCDF (pg in sample)
| PCDD/PCDF (ng/dscm @ 7% O2) |  |  |  | 12.82 | 0.35 |  |  | 29.14 | 0.41 |  |  | 3.88 | 0.11
| TEQ Cond Avg | 0.29
| Total Cond Avg | 15.28

## df c12
PCDD/PCDF
N
Facility Name and ID: |  | Clean Harbors Environmental Services, Inc.
Condition ID: |  | 3010C12
Condition/Test Date: |  | Trial burn, high viscous liquid feed rate, low temp oper
|  | I-TEF | Run 1 |  |  |  | Run 2 |  |  |  | Run 3
|  | Wght Fact | Total | TEQ | Total | TEQ | Total | TEQ | Total | TEQ | Total | TEQ | Total | TEQ
|  |  | Full ND | Full ND | 1/2 ND | 1/2 ND | Full ND | Full ND | 1/2 ND | 1/2 ND | Full ND | Full ND | 1/2 ND | 1/2 ND
Detected in sample volume (pg)
| 2,3,7,8-TCDD | 1
| Total TCDD | 0
| 1,2,3,7,8-PCDD | 0.5
| Total PCDD | 0
| 1,2,3,4,7,8-HxCDD | 0.1
| 1,2,3,6,7,8-HxCDD | 0.1
| 1,2,3,7,8,9-HxCDD | 0.1
| Total HxCDD | 0
| 1,2,3,4,6,7,8-HpCDD | 0.01
| Total HpCDD | 0
| OCDD | 0.001
| 2,3,7,8-TCDF | 0.1
| Total TCDF | 0
| 1,2,3,7,8-PCDF | 0.05
| 2,3,4,7,8-PCDF | 0.5
| Total PCDF | 0
| 1,2,3,4,7,8-HxCDF | 0.1
| 1,2,3,6,7,8-HxCDF | 0.1
| 2,3,4,6,7,8-HxCDF | 0.1
| 1,2,3,7,8,9-HxCDF | 0.1
| Total HxCDF | 0
| 1,2,3,4,6,7,8-HpCDF | 0.01
| 1,2,3,4,7,8,9-HpCDF | 0.01
| Total HpCDF | 0
| OCDF | 0.001
Gas sample volume (dscf)
O2 (%)
PCDD/PCDF (pg in sample)
| PCDD/PCDF (ng/dscm @ 7% O2) |  |  |  | 2.62 | 0.07 |  |  | 2.42 | 0.04 |  |  | 2.43 | 0.06
| TEQ Cond Avg | 0.056667
| Total Cond Avg | 2.49

## df c13
PCDD/PCDF
N
Facility Name and ID: |  | Clean Harbors Environmental Services, Inc.
Condition ID: |  | 3010C13
Condition/Test Date: |  | Trial burn, high nonviscous liquid feed rate, max comb temp
|  | I-TEF | Run 1 |  |  |  | Run 2 |  |  |  | Run 3
|  | Wght Fact | Total | TEQ | Total | TEQ | Total | TEQ | Total | TEQ | Total | TEQ | Total | TEQ
|  |  | Full ND | Full ND | 1/2 ND | 1/2 ND | Full ND | Full ND | 1/2 ND | 1/2 ND | Full ND | Full ND | 1/2 ND | 1/2 ND
Detected in sample volume (pg)
| 2,3,7,8-TCDD | 1
| Total TCDD | 0
| 1,2,3,7,8-PCDD | 0.5
| Total PCDD | 0
| 1,2,3,4,7,8-HxCDD | 0.1
| 1,2,3,6,7,8-HxCDD | 0.1
| 1,2,3,7,8,9-HxCDD | 0.1
| Total HxCDD | 0
| 1,2,3,4,6,7,8-HpCDD | 0.01
| Total HpCDD | 0
| OCDD | 0.001
| 2,3,7,8-TCDF | 0.1
| Total TCDF | 0
| 1,2,3,7,8-PCDF | 0.05
| 2,3,4,7,8-PCDF | 0.5
| Total PCDF | 0
| 1,2,3,4,7,8-HxCDF | 0.1
| 1,2,3,6,7,8-HxCDF | 0.1
| 2,3,4,6,7,8-HxCDF | 0.1
| 1,2,3,7,8,9-HxCDF | 0.1
| Total HxCDF | 0
| 1,2,3,4,6,7,8-HpCDF | 0.01
| 1,2,3,4,7,8,9-HpCDF | 0.01
| Total HpCDF | 0
| OCDF | 0.001
Gas sample volume (dscf)
O2 (%)
PCDD/PCDF (pg in sample)
| PCDD/PCDF (ng/dscm @ 7% O2) |  |  |  | 5.27 | 0.08 |  |  | 0.95 | 0.02 |  |  | 24.16 | 0.45
| TEQ Cond Avg | 0.18333
| Total Cond Avg | 10.1267

## df c14
PCDD/PCDF
N
Facility Name and ID: |  | Clean Harbors Environmental Services, Inc.
Condition ID: |  | 3010C14
Condition/Test Date: |  | Annual, normal performance test |  |  | 1995 Performance Test |  | 1995 Performance Test
|  | I-TEF |  | Run 1 |  |  |  |  | Run 2 |  |  |  |  | Run 3
|  | Wght Fact |  | Total | TEQ | Total | TEQ |  | Total | TEQ | Total | TEQ |  | Total | TEQ | Total | TEQ
|  |  |  | Full ND | Full ND | 1/2 ND | 1/2 ND |  | Full ND | Full ND | 1/2 ND | 1/2 ND |  | Full ND | Full ND | 1/2 ND | 1/2 ND
Detected in sample volume (pg)
| 2,3,7,8-TCDD | 1 | nd | 7.2 | 7.2 | 3.6 | 3.6 | nd | 4.5 | 4.5 | 2.25 | 2.25 | nd | 4.5 | 4.5 | 2.25 | 2.25
| Total TCDD | 0 |  | 2300 | 0 | 2300 | 0 |  | 1900 | 0 | 1900 | 0 |  | 1400 | 0 | 1400 | 0
| 1,2,3,7,8-PCDD | 0.5 |  | 65 | 32.5 | 65 | 32.5 |  | 25 | 12.5 | 25 | 12.5 |  | 29 | 14.5 | 29 | 14.5
| Total PCDD | 0 |  | 3100 | 0 | 3100 | 0 |  | 1900 | 0 | 1900 | 0 |  | 1600 | 0 | 1600 | 0
| 1,2,3,4,7,8-HxCDD | 0.1 |  | 150 | 15 | 150 | 15 |  | 50 | 5 | 50 | 5 |  | 78 | 7.8 | 78 | 7.8
| 1,2,3,6,7,8-HxCDD | 0.1 |  | 590 | 59 | 590 | 59 |  | 95 | 9.5 | 95 | 9.5 |  | 300 | 30 | 300 | 30
| 1,2,3,7,8,9-HxCDD | 0.1 |  | 350 | 35 | 350 | 35 |  | 49 | 4.9 | 49 | 4.9 |  | 160 | 16 | 160 | 16
| Total HxCDD | 0 |  | 7500 | 0 | 7500 | 0 |  | 3100 | 0 | 3100 | 0 |  | 4000 | 0 | 4000 | 0
| 1,2,3,4,6,7,8-HpCDD | 0.01 |  | 5700 | 57 | 5700 | 57 |  | 520 | 5.2 | 520 | 5.2 |  | 3000 | 30 | 3000 | 30
| Total HpCDD | 0 |  | 9800 | 0 | 9800 | 0 |  | 1000 | 0 | 1000 | 0 |  | 5100 | 0 | 5100 | 0
| OCDD | 0.001 |  | 11000 | 11 | 11000 | 11 |  | 680 | 0.68 | 680 | 0.68 |  | 5900 | 5.9 | 5900 | 5.9
| 2,3,7,8-TCDF | 0.1 |  | 29 | 2.9 | 29 | 2.9 |  | 25 | 2.5 | 25 | 2.5 |  | 21 | 2.1 | 21 | 2.1
| Total TCDF | 0 |  | 1500 | 0 | 1500 | 0 |  | 1100 | 0 | 1100 | 0 |  | 920 | 0 | 920 | 0
| 1,2,3,7,8-PCDF | 0.05 |  | 58 | 2.9 | 58 | 2.9 |  | 34 | 1.7 | 34 | 1.7 |  | 39 | 1.95 | 39 | 1.95
| 2,3,4,7,8-PCDF | 0.5 |  | 150 | 75 | 150 | 75 |  | 66 | 33 | 66 | 33 |  | 110 | 55 | 110 | 55
| Total PCDF | 0 |  | 1800 | 0 | 1800 | 0 |  | 820 | 0 | 820 | 0 |  | 1100 | 0 | 1100 | 0
| 1,2,3,4,7,8-HxCDF | 0.1 |  | 170 | 17 | 170 | 17 |  | 43 | 4.3 | 43 | 4.3 |  | 140 | 14 | 140 | 14
| 1,2,3,6,7,8-HxCDF | 0.1 |  | 240 | 24 | 240 | 24 |  | 51 | 5.1 | 51 | 5.1 |  | 170 | 17 | 170 | 17
| 2,3,4,6,7,8-HxCDF | 0.1 |  | 590 | 59 | 590 | 59 |  | 73 | 7.3 | 73 | 7.3 |  | 530 | 53 | 530 | 53
| 1,2,3,7,8,9-HxCDF | 0.1 |  | 100 | 10 | 100 | 10 |  | 23 | 2.3 | 23 | 2.3 |  | 120 | 12 | 120 | 12
| Total HxCDF | 0 |  | 2800 | 0 | 2800 | 0 |  | 560 | 0 | 560 | 0 |  | 2200 | 0 | 2200 | 0
| 1,2,3,4,6,7,8-HpCDF | 0.01 |  | 1800 | 18 | 1800 | 18 |  | 120 | 1.2 | 120 | 1.2 |  | 1500 | 15 | 1500 | 15
| 1,2,3,4,7,8,9-HpCDF | 0.01 |  | 350 | 3.5 | 350 | 3.5 |  | 31 | 0.31 | 31 | 0.31 |  | 500 | 5 | 500 | 5
| Total HpCDF | 0 |  | 3500 | 0 | 3500 | 0 |  | 260 | 0 | 260 | 0 |  | 3600 | 0 | 3600 | 0
| OCDF | 0.001 |  | 1900 | 1.9 | 1900 | 1.9 |  | 89 | 0.089 | 89 | 0.089 |  | 2600 | 2.6 | 2600 | 2.6
| Gas sample volume (dscf) |  |  |  | 127.214 | 127.214 | 127.214 |  |  | 126.405 | 126.405 | 126.405 |  |  | 92.417 | 92.417 | 92.417
| O2 (%) |  |  |  | 14.2 | 14.2 | 14.2 |  |  | 14.6 | 14.6 | 14.6 |  |  | 14.1 | 14.1 | 14.1
| PCDD/PCDF (pg in sample) |  |  |  | 430.9 | 45200 | 427.3 |  |  | 100.079 | 11409 | 97.829 |  |  | 286.35 | 28420 | 284.1
| PCDD/PCDF (ng/dscm @ 7% O2) |  | 1.6709 |  | 0.24642 | 25.8486 | 0.24436 | 4.4964 |  | 0.061198 | 6.9766 | 0.059823 | 1.5715 |  | 0.22215 | 22.0478 | 0.2204
| TEQ Cond Avg | 0.17486
| Total Cond Avg | 18.291

## df c15
PCDD/PCDF
N
Facility Name and ID: |  | Clean Harbors Environmental Services, Inc.
Condition ID: |  | 3010C15
Condition/Test Date: |  | Annual, normal performance test |  |  | 1996 Performance Test |  | 1996 Performance Test
|  | I-TEF |  | Run 1 |  |  |  |  | Run 2 |  |  |  |  | Run 3
|  | Wght Fact |  | Total | TEQ | Total | TEQ |  | Total | TEQ | Total | TEQ |  | Total | TEQ | Total | TEQ
|  |  |  | Full ND | Full ND | 1/2 ND | 1/2 ND |  | Full ND | Full ND | 1/2 ND | 1/2 ND |  | Full ND | Full ND | 1/2 ND | 1/2 ND
Detected in sample volume (ng)
| 2,3,7,8-TCDD | 1 |  | 0 | 0 |  |  |  | 0 | 0 |  |  |  | 0 | 0
| Total TCDD | 0 |  | 0.55 | 0 | 0.55 | 0 |  | 0.37 | 0 | 0.37 | 0 |  | 0.4 | 0 | 0.4 | 0
| 1,2,3,7,8-PCDD | 0.5 |  | 0.03 | 0.015 | 0.03 | 0.015 |  | 0 | 0 |  |  |  | 0.02 | 0.01 | 0.02 | 0.01
| Total PCDD | 0 |  | 1.3 | 0 | 1.3 | 0 |  | 0.62 | 0 | 0.62 | 0 |  | 0.7 | 0 | 0.7 | 0
| 1,2,3,4,7,8-HxCDD | 0.1 |  | 0.04 | 0.004 | 0.04 | 0.004 |  | 0.01 | 0.001 | 0.01 | 0.001 |  | 0.03 | 0.003 | 0.03 | 0.003
| 1,2,3,6,7,8-HxCDD | 0.1 |  | 0.1 | 0.01 | 0.1 | 0.01 |  | 0.05 | 0.005 | 0.05 | 0.005 |  | 0.07 | 0.007 | 0.07 | 0.007
| 1,2,3,7,8,9-HxCDD | 0.1 |  | 0.1 | 0.01 | 0.1 | 0.01 |  | 0.04 | 0.004 | 0.04 | 0.004 |  | 0.07 | 0.007 | 0.07 | 0.007
| Total HxCDD | 0 |  | 2.4 | 0 | 2.4 | 0 |  | 1.6 | 0 | 1.6 | 0 |  | 2.1 | 0 | 2.1 | 0
| 1,2,3,4,6,7,8-HpCDD | 0.01 |  | 0.62 | 0.0062 | 0.62 | 0.0062 |  | 0.31 | 0.0031 | 0.31 | 0.0031 |  | 0.45 | 0.0045 | 0.45 | 0.0045
| Total HpCDD | 0 |  | 1.3 | 0 | 1.3 | 0 |  | 0.65 | 0 | 0.65 | 0 |  | 0.96 | 0 | 0.96 | 0
| OCDD | 0.001 |  | 1 | 0.001 | 1 | 0.001 |  | 0.44 | 0.00044 | 0.44 | 0.00044 |  | 0.68 | 0.00068 | 0.68 | 0.00068
| 2,3,7,8-TCDF | 0.1 |  | 0.04 | 0.004 | 0.04 | 0.004 |  | 0.01 | 0.001 | 0.01 | 0.001 |  | 0.016 | 0.0016 | 0.016 | 0.0016
| Total TCDF | 0 |  | 1.1 | 0 | 1.1 | 0 |  | 0.53 | 0 | 0.53 | 0 |  | 0.84 | 0 | 0.84 | 0
| 1,2,3,7,8-PCDF | 0.05 |  | 0.09 | 0.0045 | 0.09 | 0.0045 |  | 0 | 0 |  |  |  | 0.05 | 0.0025 | 0.05 | 0.0025
| 2,3,4,7,8-PCDF | 0.5 |  | 0.16 | 0.08 | 0.16 | 0.08 |  | 0.05 | 0.025 | 0.05 | 0.025 |  | 0.09 | 0.045 | 0.09 | 0.045
| Total PCDF | 0 |  | 1.3 | 0 | 1.3 | 0 |  | 0.32 | 0 | 0.32 | 0 |  | 0.74 | 0 | 0.74 | 0
| 1,2,3,4,7,8-HxCDF | 0.1 |  | 0.57 | 0.057 | 0.57 | 0.057 |  | 0.09 | 0.009 | 0.09 | 0.009 |  | 0.25 | 0.025 | 0.25 | 0.025
| 1,2,3,6,7,8-HxCDF | 0.1 |  | 0.26 | 0.026 | 0.26 | 0.026 |  | 0.04 | 0.004 | 0.04 | 0.004 |  | 0.11 | 0.011 | 0.11 | 0.011
| 2,3,4,6,7,8-HxCDF | 0.1 |  | 0.27 | 0.027 | 0.27 | 0.027 |  | 0.06 | 0.006 | 0.06 | 0.006 |  | 0.13 | 0.013 | 0.13 | 0.013
| 1,2,3,7,8,9-HxCDF | 0.1 |  | 0.03 | 0.003 | 0.03 | 0.003 |  | 0.01 | 0.001 | 0.01 | 0.001 |  | 0.01 | 0.001 | 0.01 | 0.001
| Total HxCDF | 0 |  | 2.3 | 0 | 2.3 | 0 |  | 0.23 | 0 | 0.23 | 0 |  | 1 | 0 | 1 | 0
| 1,2,3,4,6,7,8-HpCDF | 0.01 |  | 1.2 | 0.012 | 1.2 | 0.012 |  | 0.14 | 0.0014 | 0.14 | 0.0014 |  | 0.42 | 0.0042 | 0.42 | 0.0042
| 1,2,3,4,7,8,9-HpCDF | 0.01 |  | 0.23 | 0.0023 | 0.23 | 0.0023 |  | 0.04 | 0.0004 | 0.04 | 0.0004 |  | 0.09 | 0.0009 | 0.09 | 0.0009
| Total HpCDF | 0 |  | 2.1 | 0 | 2.1 | 0 |  | 0.28 | 0 | 0.28 | 0 |  | 0.78 | 0 | 0.78 | 0
| OCDF | 0.001 |  | 1.2 | 0.0012 | 1.2 | 0.0012 |  | 0.48 | 0.00048 | 0.48 | 0.00048 |  | 0.38 | 0.00038 | 0.38 | 0.00038
| Gas sample volume (dscf) |  |  |  | 128.12 | 128.12 | 128.12 |  |  | 126.58 | 126.58 | 126.58 |  |  | 134.23 | 134.23 | 134.23
| O2 (%) |  |  |  | 14 | 14 | 14 |  |  | 13.9 | 13.9 | 13.9 |  |  | 13.9 | 13.9 | 13.9
| PCDD/PCDF (ng in sample) |  |  |  | 0.2632 | 14.55 | 0.2632 |  |  | 0.06182 | 5.52 | 0.06182 |  |  | 0.13676 | 8.58 | 0.13676
| PCDD/PCDF (ng/dscm @ 7% O2) |  | 0 |  | 0.14518 | 8.0258 | 0.14518 | 0 |  | 0.034029 | 3.0385 | 0.034029 | 0 |  | 0.070989 | 4.4537 | 0.070989
| TEQ Cond Avg | 0.0834
| Total Cond Avg | 5.1727

## df c16
PCDD/PCDF
N
Facility Name and ID: |  | Clean Harbors Environmental Services, Inc.
Condition ID: |  | 3010C16
Condition/Test Date: |  | Annual, normal performance test |  |  | 1997 Performance Testing |  | 1997 Performance Testing
|  | I-TEF |  | Run 1 |  |  |  |  | Run 2 |  |  |  |  | Run 3
|  | Wght Fact |  | Total | TEQ | Total | TEQ |  | Total | TEQ | Total | TEQ |  | Total | TEQ | Total | TEQ
|  |  |  | Full ND | Full ND | 1/2 ND | 1/2 ND |  | Full ND | Full ND | 1/2 ND | 1/2 ND |  | Full ND | Full ND | 1/2 ND | 1/2 ND
Detected in sample volume (pg)
| 2,3,7,8-TCDD | 1 | nd | 52 | 52 | 26 | 26 | nd | 28 | 28 | 14 | 14 | nd | 34 | 34 | 17 | 17
| Total TCDD | 0 |  | 400 | 0 | 400 | 0 |  | 320 | 0 | 320 | 0 |  | 360 | 0 | 360 | 0
| 1,2,3,7,8-PCDD | 0.5 | nd | 68 | 34 | 34 | 17 | nd | 51 | 25.5 | 25.5 | 12.75 | nd | 52 | 26 | 26 | 13
| Total PCDD | 0 |  | 410 | 0 | 410 | 0 |  | 230 | 0 | 230 | 0 |  | 290 | 0 | 290 | 0
| 1,2,3,4,7,8-HxCDD | 0.1 | nd | 23 | 2.3 | 11.5 | 1.15 | nd | 22 | 2.2 | 11 | 1.1 | nd | 190 | 19 | 95 | 9.5
| 1,2,3,6,7,8-HxCDD | 0.1 | nd | 78 | 7.8 | 39 | 3.9 | nd | 65 | 6.5 | 32.5 | 3.25 | nd | 160 | 16 | 80 | 8
| 1,2,3,7,8,9-HxCDD | 0.1 | nd | 62 | 6.2 | 31 | 3.1 | nd | 82 | 8.2 | 41 | 4.1 | nd | 180 | 18 | 90 | 9
| Total HxCDD | 0 |  | 1900 | 0 | 1900 | 0 |  | 1800 | 0 | 1800 | 0 |  | 1500 | 0 | 1500 | 0
| 1,2,3,4,6,7,8-HpCDD | 0.01 |  | 720 | 7.2 | 720 | 7.2 |  | 640 | 6.4 | 640 | 6.4 |  | 510 | 5.1 | 510 | 5.1
| Total HpCDD | 0 |  | 1500 | 0 | 1500 | 0 |  | 1300 | 0 | 1300 | 0 |  | 1100 | 0 | 1100 | 0
| OCDD | 0.001 |  | 940 | 0.94 | 940 | 0.94 |  | 810 | 0.81 | 810 | 0.81 | nd | 710 | 0.71 | 355 | 0.355
| 2,3,7,8-TCDF | 0.1 | nd | 25 | 2.5 | 12.5 | 1.25 | nd | 27 | 2.7 | 13.5 | 1.35 | nd | 25 | 2.5 | 12.5 | 1.25
| Total TCDF | 0 |  | 260 | 0 | 260 | 0 |  | 320 | 0 | 320 | 0 |  | 120 | 0 | 120 | 0
| 1,2,3,7,8-PCDF | 0.05 | nd | 48 | 2.4 | 24 | 1.2 | nd | 18 | 0.9 | 9 | 0.45 | nd | 30 | 1.5 | 15 | 0.75
| 2,3,4,7,8-PCDF | 0.5 | nd | 58 | 29 | 29 | 14.5 | nd | 57 | 28.5 | 28.5 | 14.25 | nd | 35 | 17.5 | 17.5 | 8.75
| Total PCDF | 0 | nd | 150 | 0 | 75 | 0 | nd | 110 | 0 | 55 | 0 | nd | 86 | 0 | 43 | 0
| 1,2,3,4,7,8-HxCDF | 0.1 | nd | 100 | 10 | 50 | 5 | nd | 82 | 8.2 | 41 | 4.1 | nd | 57 | 5.7 | 28.5 | 2.85
| 1,2,3,6,7,8-HxCDF | 0.1 | nd | 57 | 5.7 | 28.5 | 2.85 | nd | 42 | 4.2 | 21 | 2.1 | nd | 37 | 3.7 | 18.5 | 1.85
| 2,3,4,6,7,8-HxCDF | 0.1 | nd | 150 | 15 | 75 | 7.5 | nd | 140 | 14 | 70 | 7 | nd | 110 | 11 | 55 | 5.5
| 1,2,3,7,8,9-HxCDF | 0.1 | nd | 22 | 2.2 | 11 | 1.1 | nd | 41 | 4.1 | 20.5 | 2.05 | nd | 20 | 2 | 10 | 1
| Total HxCDF | 0 | nd | 220 | 0 | 110 | 0 | nd | 140 | 0 | 70 | 0 | nd | 120 | 0 | 60 | 0
| 1,2,3,4,6,7,8-HpCDF | 0.01 | nd | 240 | 2.4 | 120 | 1.2 | nd | 220 | 2.2 | 110 | 1.1 | nd | 180 | 1.8 | 90 | 0.9
| 1,2,3,4,7,8,9-HpCDF | 0.01 | nd | 65 | 0.65 | 32.5 | 0.325 | nd | 67 | 0.67 | 33.5 | 0.335 | nd | 48 | 0.48 | 24 | 0.24
| Total HpCDF | 0 | nd | 240 | 0 | 120 | 0 | nd | 220 | 0 | 110 | 0 | nd | 180 | 0 | 90 | 0
| OCDF | 0.001 | nd | 150 | 0.15 | 75 | 0.075 | nd | 160 | 0.16 | 80 | 0.08 | nd | 130 | 0.13 | 65 | 0.065
| Gas sample volume (dscf) |  |  |  | 142.044 | 142.044 | 142.044 |  |  | 151.172 | 151.172 | 151.172 |  |  | 138.957 | 138.957 | 138.957
| O2 (%) |  |  |  | 12.8 | 12.8 | 12.8 |  |  | 13 | 13 | 13 |  |  | 12.2 | 12.2 | 12.2
| PCDD/PCDF (pg in sample) |  |  |  | 180.44 | 5790 | 94.29 |  |  | 143.24 | 5095 | 75.225 |  |  | 165.12 | 3983 | 85.11
| PCDD/PCDF (ng/dscm @ 7% O2) |  | 95.4888 |  | 0.076637 | 2.4591 | 0.040047 | 94.9665 |  | 0.058593 | 2.0841 | 0.030771 | 96.9113 |  | 0.0668 | 1.6113 | 0.034432
| TEQ Cond Avg | 0.035083
| Total Cond Avg | 2.0515

## df c17
PCDD/PCDF
N
Facility Name and ID: |  | Clean Harbors Environmental Services, Inc.
Condition ID: |  | 3010C17
Condition/Test Date: |  | Annual, comprehensive performance test |  |  | 1999 Performance Test |  | 1999 Performance Test
|  | I-TEF |  | Run 1 |  |  |  |  | Run 2 |  |  |  |  | Run 3
|  | Wght Fact |  | Total | TEQ | Total | TEQ |  | Total | TEQ | Total | TEQ |  | Total | TEQ | Total | TEQ
|  |  |  | Full ND | Full ND | 1/2 ND | 1/2 ND |  | Full ND | Full ND | 1/2 ND | 1/2 ND |  | Full ND | Full ND | 1/2 ND | 1/2 ND
Detected in sample volume (pg)
| Total TCDD | 0 |  | 8800 | 0 | 8800 | 0 |  | 5900 | 0 | 5900 | 0 |  | 10000 | 0 | 10000 | 0
| Total PCDD | 0 |  | 15000 | 0 | 15000 | 0 |  | 11000 | 0 | 11000 | 0 |  | 19000 | 0 | 19000 | 0
| Total HxCDD | 0 |  | 32000 | 0 | 32000 | 0 |  | 24000 | 0 | 24000 | 0 |  | 42000 | 0 | 42000 | 0
| Total HpCDD | 0 |  | 24000 | 0 | 24000 | 0 |  | 17000 | 0 | 17000 | 0 |  | 28000 | 0 | 28000 | 0
| OCDD | 0.001 |  | 19000 | 19 | 19000 | 19 |  | 13000 | 13 | 13000 | 13 |  | 21000 | 21 | 21000 | 21
| Total TCDF | 0 |  | 9800 | 0 | 9800 | 0 |  | 6800 | 0 | 6800 | 0 |  | 11000 | 0 | 11000 | 0
| Total PCDF | 0 |  | 18000 | 0 | 18000 | 0 |  | 13000 | 0 | 13000 | 0 |  | 22000 | 0 | 22000 | 0
| Total HxCDF | 0 |  | 21000 | 0 | 21000 | 0 |  | 15000 | 0 | 15000 | 0 |  | 25000 | 0 | 25000 | 0
| Total HpCDF | 0 |  | 16000 | 0 | 16000 | 0 |  | 11000 | 0 | 11000 | 0 |  | 16000 | 0 | 16000 | 0
| OCDF | 0.001 |  | 4500 | 4.5 | 4500 | 4.5 |  | 2800 | 2.8 | 2800 | 2.8 |  | 4100 | 4.1 | 4100 | 4.1
| 2,3,7,8-TCDD | 1 |  | 160 | 160 | 160 | 160 |  | 99 | 99 | 99 | 99 |  | 150 | 150 | 150 | 150
| 1,2,3,7,8-PCDD | 0.5 |  | 430 | 215 | 430 | 215 |  | 280 | 140 | 280 | 140 |  | 470 | 235 | 470 | 235
| 1,2,3,4,7,8-HxCDD | 0.1 |  | 590 | 59 | 590 | 59 |  | 460 | 46 | 460 | 46 |  | 720 | 72 | 720 | 72
| 1,2,3,6,7,8-HxCDD | 0.1 |  | 1900 | 190 | 1900 | 190 |  | 1400 | 140 | 1400 | 140 |  | 2300 | 230 | 2300 | 230
| 1,2,3,7,8,9-HxCDD | 0.1 |  | 890 | 89 | 890 | 89 |  | 690 | 69 | 690 | 69 |  | 1100 | 110 | 1100 | 110
| 1,2,3,4,6,7,8-HpCDD | 0.01 |  | 12000 | 120 | 12000 | 120 |  | 8300 | 83 | 8300 | 83 |  | 13000 | 130 | 13000 | 130
| 2,3,7,8-TCDF | 0.1 |  | 180 | 18 | 180 | 18 |  | 130 | 13 | 130 | 13 |  | 210 | 21 | 210 | 21
| 1,2,3,7,8-PCDF | 0.05 |  | 490 | 24.5 | 490 | 24.5 |  | 340 | 17 | 340 | 17 |  | 540 | 27 | 540 | 27
| 2,3,4,7,8-PCDF | 0.5 |  | 1400 | 700 | 1400 | 700 |  | 1000 | 500 | 1000 | 500 |  | 1700 | 850 | 1700 | 850
| 1,2,3,4,7,8-HxCDF | 0.1 |  | 1300 | 130 | 1300 | 130 |  | 930 | 93 | 930 | 93 |  | 1600 | 160 | 1600 | 160
| 1,2,3,6,7,8-HxCDF | 0.1 |  | 1500 | 150 | 1500 | 150 |  | 1000 | 100 | 1000 | 100 |  | 1700 | 170 | 1700 | 170
| 2,3,4,6,7,8-HxCDF | 0.1 |  | 3100 | 310 | 3100 | 310 |  | 2200 | 220 | 2200 | 220 |  | 3500 | 350 | 3500 | 350
| 1,2,3,7,8,9-HxCDF | 0.1 |  | 690 | 69 | 690 | 69 |  | 460 | 46 | 460 | 46 |  | 690 | 69 | 690 | 69
| 1,2,3,4,6,7,8-HpCDF | 0.01 |  | 7700 | 77 | 7700 | 77 |  | 5400 | 54 | 5400 | 54 |  | 8400 | 84 | 8400 | 84
| 1,2,3,4,7,8,9-HpCDF | 0.01 |  | 1300 | 13 | 1300 | 13 |  | 900 | 9 | 900 | 9 |  | 1200 | 12 | 1200 | 12
| Gas sample volume (dscf) |  |  |  | 88.27 | 88.27 | 88.27 |  |  | 71.76 | 71.76 | 71.76 |  |  | 84.1 | 84.1 | 84.1
| O2 (%) |  |  |  | 12.6 | 12.6 | 12.6 |  |  | 12.6 | 12.6 | 12.6 |  |  | 12.9 | 12.9 | 12.9
| PCDD/PCDF (pg in sample) |  |  |  | 2324.5 | 168100 | 2324.5 |  |  | 1629 | 119500 | 1629 |  |  | 2670 | 198100 | 2670
| PCDD/PCDF (ng/dscm @ 7% O2) |  | 0 |  | 1.5509 | 112.1546 | 1.5509 | 0 |  | 1.3369 | 98.0726 | 1.3369 | 0 |  | 1.939 | 143.8617 | 1.939
| TEQ Cond Avg | 1.6089
| Total Cond Avg | 118.0296

## df c18
PCDD/PCDF
N
Facility Name and ID: |  | Clean Harbors Environmental Services, Inc.
Condition ID: |  | 3010C18
Condition/Test Date: |  | Annual, comprehensive performance test |  |  |  |  | 2000 Performance Test
|  | I-TEF |  | Run 1 |  |  |  |  | Run 2 |  |  |  |  | Run 3
|  | Wght Fact |  | Total | TEQ | Total | TEQ |  | Total | TEQ | Total | TEQ |  | Total | TEQ | Total | TEQ
|  |  |  | Full ND | Full ND | 1/2 ND | 1/2 ND |  | Full ND | Full ND | 1/2 ND | 1/2 ND |  | Full ND | Full ND | 1/2 ND | 1/2 ND
Detected in sample volume (pg)
| Total TCDD | 0 |  | 13800 | 0 | 13800 | 0 |  | 4600 | 0 | 4600 | 0 |  | 3970 | 0 | 3970 | 0
| Total PCDD | 0 |  | 22200 | 0 | 22200 | 0 |  | 5890 | 0 | 5890 | 0 |  | 5580 | 0 | 5580 | 0
| Total HxCDD | 0 |  | 42300 | 0 | 42300 | 0 |  | 11600 | 0 | 11600 | 0 |  | 11100 | 0 | 11100 | 0
| Total HpCDD | 0 |  | 6410 | 0 | 6410 | 0 |  | 2640 | 0 | 2640 | 0 |  | 2260 | 0 | 2260 | 0
| OCDD | 0.001 |  | 2850 | 2.85 | 2850 | 2.85 |  | 1630 | 1.63 | 1630 | 1.63 |  | 1220 | 1.22 | 1220 | 1.22
| Total TCDF | 0 |  | 2580 | 0 | 2580 | 0 |  | 1060 | 0 | 1060 | 0 |  | 974 | 0 | 974 | 0
| Total PCDF | 0 |  | 2760 | 0 | 2760 | 0 |  | 1080 | 0 | 1080 | 0 |  | 992 | 0 | 992 | 0
| Total HxCDF | 0 |  | 2400 | 0 | 2400 | 0 |  | 912 | 0 | 912 | 0 |  | 711 | 0 | 711 | 0
| Total HpCDF | 0 |  | 913 | 0 | 913 | 0 |  | 415 | 0 | 415 | 0 |  | 280 | 0 | 280 | 0
| OCDF | 0.001 |  | 196 | 0.196 | 196 | 0.196 |  | 119 | 0.119 | 119 | 0.119 |  | 74.6 | 0.0746 | 74.6 | 0.0746
| 2,3,7,8-TCDD | 1 |  | 5.77 | 5.77 | 5.77 | 5.77 |  | 1.34 | 1.34 | 1.34 | 1.34 |  | 1.17 | 1.17 | 1.17 | 1.17
| 1,2,3,7,8-PCDD | 0.5 |  | 103 | 51.5 | 103 | 51.5 |  | 39.2 | 19.6 | 39.2 | 19.6 |  | 52.6 | 26.3 | 52.6 | 26.3
| 1,2,3,4,7,8-HxCDD | 0.1 |  | 189 | 18.9 | 189 | 18.9 |  | 69.9 | 6.99 | 69.9 | 6.99 |  | 77.6 | 7.76 | 77.6 | 7.76
| 1,2,3,6,7,8-HxCDD | 0.1 |  | 787 | 78.7 | 787 | 78.7 |  | 271 | 27.1 | 271 | 27.1 |  | 268 | 26.8 | 268 | 26.8
| 1,2,3,7,8,9-HxCDD | 0.1 |  | 339 | 33.9 | 339 | 33.9 |  | 121 | 12.1 | 121 | 12.1 |  | 141 | 14.1 | 141 | 14.1
| 1,2,3,4,6,7,8-HpCDD | 0.01 |  | 3160 | 31.6 | 3160 | 31.6 |  | 1300 | 13 | 1300 | 13 |  | 1110 | 11.1 | 1110 | 11.1
| 2,3,7,8-TCDF | 0.1 |  | 41.1 | 4.11 | 41.1 | 4.11 |  | 16.5 | 1.65 | 16.5 | 1.65 |  | 15.9 | 1.59 | 15.9 | 1.59
| 1,2,3,7,8-PCDF | 0.05 |  | 62.6 | 3.13 | 62.6 | 3.13 |  | 26.1 | 1.305 | 26.1 | 1.305 |  | 24.7 | 1.235 | 24.7 | 1.235
| 2,3,4,7,8-PCDF | 0.5 |  | 206 | 103 | 206 | 103 |  | 76 | 38 | 76 | 38 |  | 77.4 | 38.7 | 77.4 | 38.7
| 1,2,3,4,7,8-HxCDF | 0.1 |  | 109 | 10.9 | 109 | 10.9 |  | 48.4 | 4.84 | 48.4 | 4.84 |  | 40 | 4 | 40 | 4
| 1,2,3,6,7,8-HxCDF | 0.1 |  | 125 | 12.5 | 125 | 12.5 |  | 60.4 | 6.04 | 60.4 | 6.04 |  | 50.4 | 5.04 | 50.4 | 5.04
| 2,3,4,6,7,8-HxCDF | 0.1 |  | 325 | 32.5 | 325 | 32.5 |  | 136 | 13.6 | 136 | 13.6 |  | 104 | 10.4 | 104 | 10.4
| 1,2,3,7,8,9-HxCDF | 0.1 |  | 64.5 | 6.45 | 64.5 | 6.45 |  | 25 | 2.5 | 25 | 2.5 |  | 17.4 | 1.74 | 17.4 | 1.74
| 1,2,3,4,6,7,8-HpCDF | 0.01 |  | 316 | 3.16 | 316 | 3.16 |  | 180 | 1.8 | 180 | 1.8 |  | 133 | 1.33 | 133 | 1.33
| 1,2,3,4,7,8,9-HpCDF | 0.01 |  | 88.9 | 0.889 | 88.9 | 0.889 |  | 42.9 | 0.429 | 42.9 | 0.429 |  | 25.2 | 0.252 | 25.2 | 0.252
| Gas sample volume (dscf) |  |  |  | 97.04 | 97.04 | 97.04 |  |  | 99.73 | 99.73 | 99.73 |  |  | 100.5 | 100.5 | 100.5
| O2 (%) |  |  |  | 14.1 | 14.1 | 14.1 |  |  | 11.2 | 11.2 | 11.2 |  |  | 13.2 | 13.2 | 13.2
| PCDD/PCDF (pg in sample) |  |  |  | 397.009 | 96409 | 397.009 |  |  | 150.294 | 29946 | 150.294 |  |  | 151.517 | 27161.6 | 151.517
| PCDD/PCDF (ng/dscm @ 7% O2) |  | 0 |  | 0.29332 | 71.2294 | 0.29332 | 0 |  | 0.076073 | 15.1575 | 0.076073 | 0 |  | 0.095619 | 17.141 | 0.095619
| TEQ Cond Avg | 0.155
| Total Cond Avg | 34.5093