## list
source
cond
emiss
feed
process

## source
Source Description
Phase I ID No. | 3011
EPA ID No. | MOD9857988164
Facility Name | ICI Explosives Environmental Company
Facility Location
City | Joplin
State | Missouri
Unit ID Name/No. | ICIEEC Rotary Kiln KI-101
Other Sister Facilities | APE 1236
Number of Sister Facilities | 1
Combustor Class | Onsite incinerator, munitions popping
Combustor Type | Rotary hearth
Combustor Characteristics | Designed to incinerate a max processing rate of 2080 lb/hr of obsolete and ammunition and bulk explosives. Single burner assembly.
Capacity (MMBtu/hr) | 4
Soot Blowing
APCS Detailed Acronym | SD/BH/ABS
APCS General Class | LEWS, FF
APCS Characteristics | Spray dryer (ME-104) and baghouse (ME-105 A,B,C), absorber
Hazardous Wastes | Liq, solid
Haz Waste Description | Explosive munitions (M96), M30 propellant, inert materials
Supplemental Fuel | Natural gas
Stack Characteristics
Diameter (ft) | 2
Height (ft) | 65
Gas Velocity (ft/sec) | 45
Gas Temperature (°F) | 310
Permitting Status | Tier II for all metals
HWC Burn Status (Date if Terminated)

## cond
Condition Description
3011C1
Report Name/Date | Test Report for Trial Burn, Vol. 1, February 1996
Report Prepare | Midwest Research Institute
Testing Firm | ICI Explosives Environmental Company
Testing Dates | April 27-30, 1995
Cond Dates | 1995-04-01
Condition Descr | Trial burn, max pressure wave, max feedrate
Content | PM, HCl/Cl2, DRE
3011C2
Report Name/Date | Test Report for Trial Burn, Vol. 1, February 1996
Report Prepare | Midwest Research Institute
Testing Firm | ICI Explosives Environmental Company
Testing Dates | May 1-9, 1995
Cond Dates | 1995-05-01
Condition Descr | Trial burn, max clorine feed, max heat content
Content | PM, HCl/Cl2, DRE, metals
3011C3
Report Name/Date | Test Report for Trial Burn, Vol. 1, February 1996
Report Prepare | Midwest Research Institute
Testing Firm | ICI Explosives Environmental Company
Testing Dates | May 11-12, 1995
Cond Dates | 1995-05-01
Condition Descr | Trial burn, max feedrate
Content | PM, HCl/Cl2, DRE, lead

## emiss
Stack Gas Emissions
|  | Comments | Units | 7% O2
1 | 3011C1 |  |  |  |  | R1 |  | R2 |  | R3 |  | R4 |  | Cond Avg
| PM | E1 | gr/dscf | y |  | 0.0011 |  | 0.0007 |  | 0.0009 |  | 0.0003 |  | 0.00075
| CO (RA) | E1 | ppmv | y |  | 2.8 |  | 2.8 |  | 2.7 |  | 3.2 |  | 2.875
| HC (RA) |  | ppm | n |  | 0.7 |  | 0.7 |  | 0.8 |  | 0.7
| HCl |  | lb/hr | n | nd | 0.009 | nd | 0.01 | nd | 0.01 | nd | 0.01
| Cl2 |  | lb/hr | n | nd | 0.006 | nd | 0.01 | nd | 0.007 | nd | 0.007
| POHC | Nitroglycerin
| POHC Feedrate |  | lb/hr |  |  | 13.43 |  | 13.5 |  | 13.5 |  | 13.5
| Emission Rate | E2 | lb/hr |  |  | 1.2e-06 |  | 1.6e-06 |  | 1.5e-06 | nd | 1.4e-06
| DRE | E2 | % |  |  | 100 |  | 100 |  | 100 |  | 100
| Sampling Train | PM, HCl/Cl2 | E1
| Stack Gas Flowrate |  | dscfm |  |  | 5348 |  | 5359 |  | 5366 |  | 5611 |  | 5421
| O2 |  | % |  |  | 12.6 |  | 12.4 |  | 12.2 |  | 12.2 |  | 12.35
| Moisture |  | % |  |  | 38.3 |  | 38.6 |  | 39.9 |  | 40 |  | 39.2
| Temperature |  | °F |  |  | 309 |  | 310 |  | 310 |  | 316 |  | 311.25
| Sampling Train | DRE | E2
| Stack Gas Flowrate |  | dscfm |  |  | 5371.0247 |  | 5371.0247 |  | 5371.0247 |  | 5618.3746 |  | 5432.8622
| O2 |  | %
| Moisture |  | %
| Temperature |  | °F
| HC (RA) | E1 | ppmv | y |  | 0.71983 |  | 0.69967 |  | 0.76491 |  | 0.66818 |  | 0.71315
| HCl | E1 | ppmv | y | nd | 0.5008 | nd | 0.54239 | nd | 0.52937 | nd | 0.50626 | 100 | 0.5197
| Cl2 | E1 | ppmv | y | nd | 0.17168 | nd | 0.27891 | nd | 0.19055 | nd | 0.18223 | 100 | 0.20584
| Total Chlorine | E1 | ppmv | y | 100 | 0.84417 | 100 | 1.1002 | 100 | 0.91047 | 100 | 0.87072 | 100 | 0.93139
2 | 3011C2 |  |  |  |  | R1 |  | R2 |  | R3 |  | R4 |  | Cond Avg
| PM | E1 | gr/dscf | y |  | 0.0002 |  | 0.0009 |  | 0.0008 |  | 0.0024 |  | 0.001075
| CO (RA) | E1 | ppmv | y |  | 4.6 |  | 1.6 |  | 1.6 |  | 4.8 |  | 3.15
| HC (RA) |  | ppmv | n |  | 1.4 |  | 0.8 |  | 0.7 |  | 0.8
| HCl |  | lb/hr | n | nd | 0.022 | nd | 0.011 | nd | 0.01 | nd | 0.011
| Cl2 |  | lb/hr | n | nd | 0.006 | nd | 0.007 | nd | 0.007 | nd | 0.007
| POHC | HCE
| POHC Feedrate |  | lb/hr |  |  | 96.1 |  | 96.56 |  | 96.35 |  | 96.56
| Emission Rate | E2 | lb/hr |  | nd | 3.22e-05 | nd | 1e-06 |  | 2.26e-05 | nd | 1e-06
| DRE | E2 | % |  |  | 100 |  | 100 |  | 100 |  | 100
| POHC | Napth
| POHC Feedrate |  | lb/hr |  |  | 29.6 |  | 29.78 |  | 29.7 |  | 29.78
| Emission Rate | E2 | lb/hr |  | nd | 1e-06 | nd | 1e-06 | nd | 1e-06 | nd | 1e-06
| DRE | E2 | % |  |  | 100 |  | 100 |  | 100 |  | 100
| Arsenic |  | g/hr |  | nd | 0.0506 | nd | 0.0508 | nd | 0.0542 | nd | 0.054
| Beryllium |  | g/hr |  | nd | 0.001 | nd | 0.001 | nd | 0.001 | nd | 0.001
| Cadmium |  | g/hr |  |  | 0.032 |  | 0.038 |  | 0.027 |  | 0.024
| Chromium |  | g/hr |  |  | 0.02 |  | 0.022 |  | 0.023 |  | 0.019
| Chromium (Hex) |  | g/hr |  | nd | 0.0088 | nd | 0.0083 | nd | 0.0084 | nd | 0.0082
| Lead |  | g/hr |  |  | 0.12 | nd | 0.054 | nd | 0.115 | nd | 0.087 |  | 0.087
| Antimony |  | g/hr |  |  | 0.115 |  | 0.118 |  | 0.129 |  | 0.11
| Sampling Train | PM, HCl/Cl2 | E1
| Stack Gas Flowrate |  | dscfm |  |  | 5329 |  | 5245 |  | 5057 |  | 5487 |  | 5279.5
| O2 |  | % |  |  | 12.1 |  | 12.1 |  | 12.2 |  | 12.3 |  | 12.175
| Moisture |  | % |  |  | 40.9 |  | 40.9 |  | 41 |  | 40.4 |  | 40.8
| Temperature |  | °F |  |  | 314 |  | 312 |  | 308 |  | 315 |  | 312.25
| Sampling Train | Metals, DRE | E2
| Stack Gas Flowrate |  | dscfm |  |  | 5329.25 |  | 5244.5 |  | 5056.5 |  | 5487 |  | 5279.3125
| O2 |  | % |  |  | 15.3 |  | 11.8 |  | 12 |  | 12.1 |  | 12.8
| Moisture |  | %
| Temperature |  | °F
| HC (RA) | E1 | ppmv | y |  | 1.3015 |  | 0.75091 |  | 0.67136 |  | 0.75132 |  | 0.86878
| HCl | E1 | ppmv | y | nd | 1.1595 | nd | 0.59574 | nd | 0.56817 | nd | 0.56785 | 100 | 0.72282
| Cl2 | E1 | ppmv | y | nd | 0.16262 | nd | 0.19495 | nd | 0.20452 | nd | 0.18582 | 100 | 0.18698
| Total Chlorine | E1 | ppmv | y | 100 | 1.4848 | 100 | 0.98563 | 100 | 0.97721 | 100 | 0.93949 | 100 | 1.0968
| Arsenic | E2 | ug/dscm | y | nd | 13.7341 | nd | 8.6808 | nd | 9.8197 | nd | 9.1172 | 100 | 10.3379
| Beryllium | E2 | ug/dscm | y | nd | 0.27142 | nd | 0.17088 | nd | 0.18117 | nd | 0.16884 | 100 | 0.19808
| Cadmium | E2 | ug/dscm | y |  | 8.6856 |  | 6.4935 |  | 4.8917 |  | 4.0521 |  | 6.0307
| Chromium | E2 | ug/dscm | y |  | 5.4285 |  | 3.7594 |  | 4.167 |  | 3.2079 |  | 4.1407
| Chromium (Hex) | E2 | ug/dscm | y | nd | 2.3885 | nd | 1.4183 | nd | 1.5219 | nd | 1.3845 | 100 | 1.6783
| Lead | E2 | ug/dscm | y |  | 32.571 | nd | 9.2277 | nd | 20.8351 | nd | 14.6887 | 57.8765 | 19.3306
| Antimony | E2 | ug/dscm | y |  | 31.2138 |  | 20.1642 |  | 23.3716 |  | 18.572 |  | 23.3304
| SVM | E2 | ug/dscm | y |  | 41.2566 | 58.6957 | 15.7212 | 80.9859 | 25.7268 | 78.3784 | 18.7408 | 76.2208 | 25.3614
| LVM | E2 | ug/dscm | y |  | 19.434 |  | 12.6112 |  | 14.1679 |  | 12.4939 |  | 14.6767
3 | 3011C3 |  |  |  |  | R1 |  | R2 |  | R3 |  | R4 |  | Cond Avg
| PM | E1 | gr/dscf | y |  | 0.0002 |  | 0.0005 |  | 0.0008 |  |  |  | 0.0005
| CO (RA) | E1 | ppmv | y |  | 0.1 |  | 2.6 |  | 2.6 |  |  |  | 1.7667
| HC (RA) |  | ppm | n |  | 0.7 |  | 0.7 |  | 0.8
| HCl |  | lb/hr | n | nd | 0.01 | nd | 0.01 | nd | 0.011
| Cl2 |  | lb/hr | n | nd | 0.007 | nd | 0.007 | nd | 0.006
| Lead |  | g/hr |  | nd | 0.0667 |  | 0.1307 |  | 0.0843
| POHC | HCE
| POHC Feedrate |  | lb/hr |  |  | 87.12 |  | 95.47 |  | 95.28
| Emission Rate | E2 | lb/hr |  | nd | 1e-06 |  | 2.12e-05 |  | 2.39e-05
| DRE | E2 | % |  |  | 100 |  | 100 |  | 100
| POHC | Napth
| POHC Feedrate |  | lb/hr |  |  | 26.87 |  | 29.45 |  | 29.38
| Emission Rate | E2 | lb/hr |  | nd | 1e-06 | nd | 1e-06 | nd | 1e-06
| DRE | E2 | % |  |  | 100 |  | 100 |  | 100
| Sampling Train | PM, HCl/Cl2 | E1
| Stack Gas Flowrate |  | dscfm |  |  | 5316 |  | 5576 |  | 5584 |  |  |  | 5580
| O2 |  | % |  |  | 12.2 |  | 13.2 |  | 13.1 |  |  |  | 13.15
| Moisture |  | % |  |  | 39.3 |  | 39.6 |  | 39.8 |  |  |  | 39.7
| Temperature |  | °F |  |  | 313 |  | 314 |  | 318 |  |  |  | 316
| Sampling Train | Metals, DRE | E2
| Stack Gas Flowrate |  | dscfm |  |  | 5249.6667 |  | 5125.3333 |  | 4981.3333 |  |  |  | 5118.7778
| O2 |  | % |  |  | 13.2 |  | 13.2 |  | 13 |  |  |  | 13.1333
| Moisture |  | %
| Temperature |  | °F
| HC (RA) | E1 | ppmv | y |  | 0.75887 |  | 0.74678 |  | 0.53333 |  |  |  | 0.67966
| HCl | E1 | ppmv | y | nd | 0.53435 | nd | 0.57475 | nd | 0.62332 |  |  | 100 | 0.57747
| Cl2 | E1 | ppmv | y | nd | 0.19234 | nd | 0.20688 | nd | 0.17483 |  |  | 100 | 0.19135
| Total Chlorine | E1 | ppmv | y | 100 | 0.91904 | 100 | 0.98851 | 100 | 0.97299 |  |  | 100 | 0.96018
| Lead | E2 | ug/dscm | y | nd | 13.4304 |  | 26.9556 |  | 17.4414 |  |  | 23.225 | 19.2758
| SVM | E2 | ug/dscm | y | 100 | 13.4304 |  | 26.9556 |  | 17.4414 |  |  | 23.225 | 19.2758

## feed
Feedstream
* | 3011C1 | Trial burn |  |  | R1 | R2 | R3 | R4 | Cond Avg | R1 | R2 | R3 | R4 | Cond Avg | R1 | R2 | R3 | R4 | Cond Avg | R1 | R2 | R3 | R4 | Cond Avg
| Feedstream Number |  |  |  | F1 | F1 | F1 | F1 | F1 | F2 | F2 | F2 | F2 | F2 | F3 | F3 | F3 | F3 | F3 | F4 | F4 | F4 | F4 | F4
| Feed Class |  |  |  | Solid HW | Solid HW | Solid HW | Solid HW | Solid HW | Solid HW | Solid HW | Solid HW | Solid HW | Solid HW | Solid HW | Solid HW | Solid HW | Solid HW | Solid HW | Total | Total | Total | Total | Total
| Feed Class 2 | [18 empty] | Total | Total | Total | Total | Total
| Feedstream Description |  |  |  | M96 | M96 | M96 | M96 | M96 | M30 Propellant | M30 Propellant | M30 Propellant | M30 Propellant | M30 Propellant | Inert Materials | Inert Materials | Inert Materials | Inert Materials | Inert Materials | Total | Total | Total | Total | Total
| Feed Rate |  | lb/hr |  | 505.3 | 505.3 | 506.4 | 506 | 505.75 | 59.67 | 60 | 60.2 | 60 | 59.9675 | 19.43 | 18.2 | 18.1 | 15.7 | 17.8575 | 583.5 | 584.7 | 581.7 | 581.7 | 583.575
| Heating Value |  | Btu/lb
| Chlorine |  | lb/hr | [16 empty] | 2.84 | 2.84 | 2.84 | 2.84 | 2.84
| Ash |  | lb/hr
| Stack Gas Flowrate |  | dscfm | [16 empty] | 5348 | 5359 | 5366 | 5611 | 5421
| Oxygen |  | % | [16 empty] | 12.6 | 12.4 | 12.2 | 12.2 | 12.35
| Thermal Feedrate |  | MMBtu/hr
| Estimated Firing Rate |  | MMBtu/hr
Feedrate MTEC Calculations
| Chlorine |  | ug/dscm | y | [15 empty] | 236643.1066 | 230665.336 | 225128.8756 | 215298.7963 | 226934.0286
* | 3011C2 | Trial burn |  |  | R1 | R2 | R3 | R4 | Cond Avg | R1 | R2 | R3 | R4 | Cond Avg |  | R1 | R2 | R3 | R4 | Cond Avg
| Feedstream Number |  |  |  | F1 | F1 | F1 | F1 | F1 | F2 | F2 | F2 | F2 | F2 |  | F3 | F3 | F3 | F3 | F3
| Feed Class |  |  |  | Liq HW | Liq HW | Liq HW | Liq HW | Liq HW | Solid HW | Solid HW | Solid HW | Solid HW | Solid HW |  | Total | Total | Total | Total | Total
| Feed Class 2 | [14 empty] | Total | Total | Total | Total | Total
| Feedstream Description |  |  |  | Superfrac 6000P | Superfrac 6000P | Superfrac 6000P | Superfrac 6000P | Superfrac 6000P | Inert Materials | Inert Materials | Inert Materials | Inert Materials | Inert Materials |  | Total | Total | Total | Total | Total
| Feed Rate |  | lb/hr |  | 588.5 | 596 | 593 | 602.3 | 594.95 | 1329.4 | 1347.2 | 1329.5 | 1341.8 | 1336.975 |  | 1943.2 | 1922.5 | 1944.1 | 1931.925 | 1935.4312
| Heating Value |  | Btu/lb
| Chlorine |  | lb/hr | [12 empty] | 102.82 | 103.45 | 103.17 | 103.62 | 103.265
| Arsenic |  | lb/hr | [12 empty] | 0.217 | 0.217 | 0.217 | 0.217 | 0.217
| Beryllium |  | lb/hr | [12 empty] | 9.98 | 9.98 | 9.98 | 9.98 | 9.98
| Cadmium |  | lb/hr | [12 empty] | 1.15 | 1.16 | 1.16 | 1.16 | 1.1575
| Chromium |  | lb/hr | [12 empty] | 8.47 | 8.4 | 8.38 | 8.42 | 8.4175
| Lead |  | lb/hr | [12 empty] | 18.92 | 19.01 | 18.97 | 19 | 18.975
| Antimony |  | lb/hr | [12 empty] | 20.01 | 20.1 | 20.05 | 20.1 | 20.065
| Stack Gas Flowrate |  | dscfm |  | 5279.3125 | [10 empty] | 5329 | 5245 | 5057 | 5487 | 5279.5
| Oxygen |  | % |  | 12.8 | [10 empty] | 12.1 | 12.1 | 12.2 | 12.3 | 12.175
| Thermal Feedrate |  | MMBtu/hr
| Estimated Firing Rate |  | MMBtu/hr
Feedrate MTEC Calculations
| Chlorine |  | ug/dscm | [12 empty] | 8114991.6123 | 8295473.8467 | 8678087.1531 | 8125228.3987 | 8303445.2527
| Arsenic |  | ug/dscm | [12 empty] | 17126.5627 | 17400.849 | 18252.8343 | 17015.7746 | 17449.0051
| Beryllium |  | ug/dscm | [12 empty] | 787664.0371 | 800278.6756 | 839462.1478 | 782568.8035 | 802493.416
| Cadmium |  | ug/dscm | [12 empty] | 90762.89 | 93018.3631 | 97572.7547 | 90959.901 | 93078.4772
| Chromium |  | ug/dscm | [12 empty] | 668488.4162 | 673581.25 | 704879.0379 | 660243.4194 | 676798.0309
| Lead |  | ug/dscm | [12 empty] | 1493246.8518 | 1524378.5193 | 1595650.9964 | 1489860.4476 | 1525784.2038
| Antimony |  | ug/dscm | [12 empty] | 1579274.2867 | 1611783.7054 | 1686494.5955 | 1576115.5261 | 1613417.0284
| SVM |  | ug/dscm | [12 empty] | 1584009.7419 | 1617396.8824 | 1693223.751 | 1580820.3486 | 1618862.681
| LVM |  | ug/dscm | [12 empty] | 1473279.016 | 1491260.7746 | 1562594.02 | 1459827.9975 | 1496740.452
* | 3011C3 | Trial burn |  |  | R1 | R2 | R3 | Cond Avg | R1 | R2 | R3 | Cond Avg | R1 | R2 | R3 | Cond Avg
| Feedstream Number |  |  |  | F1 | F1 | F1 | F1 | F1 | F2 | F2 | F2 | F3 | F3 | F3 | F3
| Feed Class |  |  |  | Liq HW | Liq HW | Liq HW | Liq HW | Liq HW | Solid HW | Solid HW | Solid HW | Total | Total | Total | Total
| Feed Class 2 | [11 empty] | Total | Total | Total | Total
| Feedstream Description |  |  |  | Superfrac 6000P | Superfrac 6000P | Superfrac 6000P | Superfrac 6000P | Inert Materials | Inert Materials | Inert Materials | Inert Materials | Total | Total | Total | Total
| Feed Rate |  | lb/hr |  | 541.3 | 593.3 | 592 | 575.5333 | 1288.73 | 1376.6 | 1378.4 | 1347.91 | 1965.5 | 2113.3 | 2113.8 | 2064.2
| Heating Value |  | Btu/lb
| Chlorine |  | lb/hr | [9 empty] | 99.3367 | 102.39 | 102.19 | 99.3367
| Lead |  | lb/hr | [9 empty] | 21.48 | 18.44 | 18.74 | 19.5533
| Stack Gas Flowrate |  | dscfm |  | 5118.7778 | [7 empty] | 5316 | 5576 | 5584 | 5580
| Oxygen |  | % |  | 13.1333 | [7 empty] | 12.2 | 13.2 | 13.1 | 13.15
| Thermal Feedrate |  | MMBtu/hr
| Estimated Firing Rate |  | MMBtu/hr
Feedrate MTEC Calculations
| Chlorine |  | ug/dscm | [9 empty] | 7948554.2181 | 8812241.2431 | 8671257.8541 | 8477351.1051
| Lead |  | ug/dscm | [9 empty] | 1718750.491 | 1587046.8651 | 1590169.0203 | 1631988.7921
| SVM |  | ug/dscm | [9 empty] | 1718750.491 | 1587046.8651 | 1590169.0203 | 1631988.7921

## process
Process Information
|  |  | R1 | R2 | R3 | R4
* | 3011C1
| Rotary Kiln Exit Temp | F | 646 | 650 | 646 | 656
| Rotary Kiln Burner Temp | F | 1162 | 1155 | 1142 | 1167
| Rotary Kiln Exit Pressure | in. W.C | -0.8 | -0.9 | -0.9 | -0.9
| SCC Exit Temp | F | 2003 | 1997 | 2000 | 2050
| SCC Exit Pressure | in. W.C | -1 | -1.1 | -1.1 | -1.1
| Quench Water Flow | gpm | 13.4 | 13.6 | 14.1 | 14.8
| Spray Dryer Exit Temp | F | 378 | 380 | 380 | 384
| Spray Dryer Exit Pressure | in. W.C | -5.5 | -5.6 | -5.9 | -6.1
| Baghouse Pressure Drop | in. W.C | 5.4 | 5.5 | 5.6 | 5.8
| Baghouse Outlet Temp | F | 347 | 347 | 346 | 352
| Soda Ash Solution Flow | gpm | 0.32 | 0.31 | 0.31 | 0.3
3011C2
| Rotary Kiln Exit Temp | F | 667 | 634 | 624 | 629
| Rotary Kiln Burner Temp | F | 1417 | 1252 | 1262 | 1263
| Rotary Kiln Exit Pressure | in. W.C | -0.9 | -0.8 | -0.7 | -0.9
| SCC Exit Temp | F | 2024 | 2026 | 2024 | 2024
| SCC Exit Pressure | in. W.C | -1 | -0.8 | -0.8 | -1.1
| Quench Water Flow | gpm | 4.4 | 4.7 | 3.6 | 4.7
| Spray Dryer Exit Temp | F | 379 | 380 | 384 | 383
| Spray Dryer Exit Pressure | in. W.C | -5.9 | -5.4 | -5.1 | -6.4
| Baghouse Pressure Drop | in. W.C | 5.7 | 5.9 | 5.9 | 6.1
| Baghouse Outlet Temp | F | 350 | 350 | 350 | 355
| Soda Ash Solution Flow | gpm | 10.6 | 10.1 | 10.2 | 10.3
3011C3
| Rotary Kiln Exit Temp | F | 676 | 650 | 651
| Rotary Kiln Burner Temp | F | 845 | 600 | 725
| Rotary Kiln Exit Pressure | in. W.C | -0.8 | -1 | -1
| SCC Exit Temp | F | 2026 | 2029 | 2024
| SCC Exit Pressure | in. W.C | -1 | -1.3 | -1.2
| Quench Water Flow | gpm | 3.33 | 4.4 | 4.5
| Spray Dryer Exit Temp | F | 382 | 383 | 384
| Spray Dryer Exit Pressure | in. W.C | -5.4 | -6.4 | -6.5
| Baghouse Pressure Drop | in. W.C | 5.6 | 5.6 | 5.9
| Baghouse Outlet Temp | F | 352 | 353 | 353
| Soda Ash Solution Flow | gpm | 10.4 | 10.4 | 10.3