## list
source
cond
emiss
feed
process

## source
Source Description
Phase I ID No. | 3012
EPA ID No. | KS0213820467
Facility Name | Kansas Army Ammunition Plant
Facility Location
City | Parsons
State | KS
Unit ID Name/No. | Explosive Waste Incinerator
Other Sister Facilities
Number of Sister Facilities | 0
Combustor Class | Onsite Incinerator, DoD munitions popping, government
Combustor Type | Rotary kiln
Combustor Characteristics | Rotary kiln. Desgined to destroy small ammunition or explosive end items and bulk explosive or propelling materials. Consist of waste feed monitoring system, afterburner, dual conveyor feed system. Equipped with a variable speed drive ranging from 0.5-4.5 rpm.
Capacity (MMBtu/hr)
Soot Blowing
APCS Detailed Acronym | AB/GC/C/FF
APCS General Class | FF, C, HE
APCS Characteristics | Afterburner, gas coolers, cyclone, fabric filter, bypass damper. Gas coolers are designated the high and low temp heat exchange. The baghouse are silicone treated, heat set, and flameproofed. Bags are made by Tetratec Corp.
Hazardous Wastes | Solid
Haz Waste Description | Propellant/explosive/pyrotechnic
Supplemental Fuel | Oil
Stack Characteristics
Diameter (ft)
Height (ft)
Gas Velocity (ft/sec) | 27
Gas Temperature (°F) | 285
Permitting Status | Tier I for all metals; Tier III for Cr, Pb, Cd
HWC Burn Status (Date if Terminated)

## cond
Condition Description
3012C1
Report Name/Date | Trial Burn for Explosive Waste Incinerator, July 1995
Report Prepare | U.S. Army Center for Health Promotion and Preventive Medicine
Testing Firm | Kansas Army Ammunition Plant
Testing Dates | April 21-22, 1995
Cond Dates | 1995-04-01
Condition Descr | Trial burn, M223 fuze feed
Content | PM, CO, metals
3012C2
Report Name/Date | Trial Burn for Explosive Waste Incinerator, July 1995
Report Prepare | U.S. Army Center for Health Promotion and Preventive Medicine
Testing Firm | Kansas Army Ammunition Plant
Testing Dates | April 24-27, 1995
Cond Dates | 1995-04-01
Condition Descr | Trial burn, M48A1/M1911 feed
Content | PM, CO, metals
3012C3
Report Name/Date | Trial Burn for Explosive Waste Incinerator, July 1995
Report Prepare | U.S. Army Center for Health Promotion and Preventive Medicine
Testing Firm | Kansas Army Ammunition Plant
Testing Dates | April 29-30, 1995
Cond Dates | 1995-04-01
Condition Descr | Trial burn, M1 propellant feed
Content | PM, CO
3012C4
Report Name/Date | Trial Burn for Explosive Waste Incinerator, July 1995
Report Prepare | U.S. Army Center for Health Promotion and Preventive Medicine
Testing Firm | Kansas Army Ammunition Plant
Testing Dates | April 30 - May 1, 1995
Cond Dates | 1995-04-01
Condition Descr | Trial burn, M30 propellant feed
Content | PM, CO
3012C5
Report Name/Date | Trial Burn for Explosive Waste Incinerator, July 1995
Report Prepare | U.S. Army Center for Health Promotion and Preventive Medicine
Testing Firm | Kansas Army Ammunition Plant
Testing Dates | 1995-05-02
Cond Dates | 1995-05-01
Condition Descr | Trial burn, black powder feed
Content | PM, CO
3012C6
Report Name/Date | Trial Burn Retest for Explosive Waste Incinerator, January 1996
Report Prepare | Day & Zimmermann, Inc
Testing Firm | Kansas Army Ammunition Plant
Testing Dates | 1995-11-10
Cond Dates | 1995-11-01
Condition Descr | Trial burn, black powder/lime feed
Content | PM, CO
3012C7
Report Name/Date | Trial Burn Retest for Explosive Waste Incinerator, January 1996
Report Prepare | Day & Zimmermann, Inc
Testing Firm | Kansas Army Ammunition Plant
Testing Dates | 1995-11-11
Cond Dates | 1995-11-01
Condition Descr | Trial burn, M48A1/M1911 feed
Content | PM, CO, Pb

## emiss
Stack Gas Emissions 1
|  | Comments | Units | 7% O2
1 | 3012C1 | Trial Burn |  |  | R1 | R2 | R3 | Cond Avg
| PM | E1 | gr/dscf | y | 0.035 | 0.023 | 0.025 | 0.027667
| CO (RA) | E1 | ppmv | y | 0 |  | 0.1 | 0.05
| CO (MHRA) | E1 | ppmv | y | 0 | 1 | 1.4 | 0.8
| HC (MHRA) | E1 | ppmv | y | 1.7 | 7.9 | 11 | 6.8667
| Antimony |  | lb/hr |  | 0.00468 | 0.00472 | 0.00472
| Arsenic |  | lb/hr |  | 8.57e-05 | 5.76e-05 | 4.93e-05
| Barium |  | lb/hr |  | 0.0011 | 0.000933 | 0.00148
| Beryllium |  | lb/hr |  | 2.07e-06 | 2.09e-06 | 2.09e-06
| Cadmium |  | lb/hr |  | 0.0133 | 0.0118 | 0.0126
| Chromium |  | lb/hr |  | 0.00029 | 0.00028 | 0.000334
| Lead |  | lb/hr |  | 0.104 | 0.0711 | 0.0754
| Mercury |  | lb/hr |  | 1.85e-05 | 1.84e-05 | 1.92e-05
| Silver |  | lb/hr |  | 2.07e-05 | 9.19e-06 | 1.25e-05
| Thallium |  | lb/hr |  | 2.07e-06 | 2.09e-06 | 2.09e-06
| Sampling Train | PM, metals | E1
| Stack Gas Flowrate |  | dscfm |  | 2358.25 | 2653 | 2743.1 | 2584.7833
| O2 |  | % |  | 12.6 | 12.4 | 12.4 | 12.4667
| Moisture |  | % |  | 6.2 | 6 | 6.4 | 6.2
| Temperature |  | °F |  | 198 | 188 | 188 | 191.3333
| Antimony | E1 | ug/dscm | y | 884.3474 | 774.3771 | 748.9419 | 802.5555
| Arsenic | E1 | ug/dscm | y | 16.1941 | 9.45 | 7.8226 | 11.1556
| Barium | E1 | ug/dscm | y | 207.8594 | 153.0707 | 234.8377 | 198.5893
| Beryllium | E1 | ug/dscm | y | 0.39115 | 0.34289 | 0.33163 | 0.35522
| Cadmium | E1 | ug/dscm | y | 2513.2096 | 1935.9427 | 1999.294 | 2149.4821
| Chromium | E1 | ug/dscm | y | 54.7993 | 45.9376 | 52.9972 | 51.2447
| Lead | E1 | ug/dscm | y | 19652.1655 | 11664.8753 | 11964.029 | 14427.0233
| Mercury | E1 | ug/dscm | y | 3.4958 | 3.0188 | 3.0465 | 3.187
| Silver | E1 | ug/dscm | y | 3.9115 | 1.5077 | 1.9834 | 2.4676
| Thallium | E1 | ug/dscm | y | 0.39115 | 0.34289 | 0.33163 | 0.35522
| SVM | E1 | ug/dscm | y | 22165.3751 | 13600.8181 | 13963.323 | 16576.5054
| LVM | E1 | ug/dscm | y | 71.3846 | 55.7305 | 61.1514 | 62.7555
2 | 3012C2 | Trial Burn |  |  | R1 | R2 | R3 | Cond Avg
| PM | E1 | gr/dscf | y | 0.155 | 0.229 | 0.183 | 0.189
| CO (RA) | E1 | ppmv | y | 3 | 4.9 | 6.1 | 4.6667
| CO (MHRA) | E1 | ppmv | y | 3.4 | 5.7 | 7.2 | 5.4333
| HC (MHRA) | E1 | ppmv | y | 0.9 | 4.3 | 0.4 | 1.8667
| POHC DRE | DNT
| POHC Feedrate |  | lb/hr |  | 13.184 | 14.001 | 14.001
| Emission Rate | E1 | lb/hr |  | 9.543e-05 | 9.663e-05 | 9.424e-05
| DRE | E1 | % |  | 99.9993 | 99.9993 | 99.9993
| POHC DRE | NG
| POHC Feedrate |  | lb/hr |  | 1.813 | 1.813 | 1.813
| Emission Rate | E1 | lb/hr |  | 9.543e-05 | 9.663e-05 | 9.424e-05
| DRE | E1 | % |  | 99.9947 | 99.9946 | 99.9948
| Antimony |  | lb/hr |  | 0.0209 | 0.025 | 0.0219
| Arsenic |  | lb/hr |  | 7.81e-05 | 0.000115 | 0.000105
| Barium |  | lb/hr |  | 0.00488 | 0.00716 | 0.00759
| Beryllium |  | lb/hr |  | 2.08e-06 | 2.14e-06 | 2.17e-06
| Cadmium |  | lb/hr |  | 2.08e-05 | 0.000608 | 0.000327
| Chromium |  | lb/hr |  | 7.94e-05 | 6.89e-05 | 6.86e-05
| Lead |  | lb/hr |  | 0.541 | 0.728 | 0.597
| Mercury |  | lb/hr |  | 2.68e-05 | 3.96e-05 | 3.15e-05
| Silver |  | lb/hr |  | 9.14e-06 | 1.8e-05 | 2.56e-05
| Thallium |  | lb/hr |  | 2.08e-06 | 2.14e-06 | 2.17e-06
| Sampling Train | PM | E1
| Stack Gas Flowrate |  | dscfm |  | 2311.6667 | 2285.95 | 2354.3 | 2317.3056
| O2 |  | % |  | 7 | 7.6 | 7.4 | 7.3333
| Moisture |  | % |  | 6.8 | 7.1 | 6.4 | 6.7667
| Temperature |  | °F |  | 192 | 183 | 188 | 187.6667
| Antimony | E1 | ug/dscm | y | 2417.3484 | 3055.0244 | 2560.2926 | 2677.5551
| Arsenic | E1 | ug/dscm | y | 9.0332 | 14.0531 | 12.2754 | 11.7872
| Barium | E1 | ug/dscm | y | 564.4335 | 874.959 | 887.3343 | 775.5756
| Beryllium | E1 | ug/dscm | y | 0.24058 | 0.26151 | 0.25369 | 0.25193
| Cadmium | E1 | ug/dscm | y | 2.4058 | 74.2982 | 38.229 | 38.311
| Chromium | E1 | ug/dscm | y | 9.1836 | 8.4196 | 8.0199 | 8.5411
| Lead | E1 | ug/dscm | y | 62573.4674 | 88962.3111 | 69794.2786 | 73776.6857
| Mercury | E1 | ug/dscm | y | 3.0998 | 4.8392 | 3.6826 | 3.8738
| Silver | E1 | ug/dscm | y | 1.0572 | 2.1996 | 2.9929 | 2.0832
| Thallium | E1 | ug/dscm | y | 0.24058 | 0.26151 | 0.25369 | 0.25193
| SVM | E1 | ug/dscm | y | 62575.8732 | 89036.6093 | 69832.5076 | 73814.9967
| LVM | E1 | ug/dscm | y | 18.4574 | 22.7343 | 20.549 | 20.5802
3 | 3012C3 | Trial Burn |  |  | R1 | R2 | R3 | Cond Avg
| PM | E1 | gr/dscf | y | 0.028 | 0.029 | 0.037 | 0.031333
| CO (RA) | E1 | ppmv | y | 5.7 | 4.5 | 4.3 | 4.8333
| CO (MHRA) | E1 | ppmv | y | 6.3 | 4.7 | 3.4 | 4.8
| HC (MHRA) | E1 | ppmv | y | 1 | 2.5 | 1 | 1.5
| POHC DRE | DNT
| POHC Feedrate |  | lb/hr |  | 21.144 | 21.144 | 21.144
| Emission Rate | E1 | lb/hr |  | 9.932e-05 | 9.472e-05 | 9.843e-05
| DRE | E1 | % |  | 99.9995 | 99.9996 | 99.9995
| Sampling Train | PM | E1
| Stack Gas Flowrate |  | dscfm |  | 2227.7333 | 2288.85 | 2278.2 | 2264.9278
| O2 |  | % |  | 11.8 | 11.2 | 12.2 | 11.7333
| Moisture |  | % |  | 7.7 | 7.4 | 7.3 | 7.4667
| Temperature |  | °F |  | 186 | 189 | 182 | 185.6667
4 | 3012C4 | Trial Burn |  |  | R1 | R2 | R3 | Cond Avg
| PM | E1 | gr/dscf | y | 0.017 | 0.015 | 0.021 | 0.017667
| CO (RA) | E1 | ppmv | y | 1.9 | 2.6 | 2.8 | 2.4333
| CO (MHRA) | E1 | ppmv | y | 1.7 | 1.7 | 1.7 | 1.7
| HC (MHRA) | E1 | ppmv | y | 10.9 | 0.6 | 0.6 | 4.0333
| POHC DRE | NG
| POHC Feedrate |  | lb/hr |  | 54.288 | 54.288 | 54.288
| Emission Rate | E1 | lb/hr |  | 9.539e-05 | 9.397e-05 | 9.385e-05
| DRE | E1 | % |  | 99.9998 | 99.9998 | 99.9998
| Sampling Train | PM | E1
| Stack Gas Flowrate |  | dscfm |  | 2193.35 | 2291.0167 | 2268.6667 | 2251.0111
| O2 |  | % |  | 6.6 | 6.6 | 6.2 | 6.4667
| Moisture |  | % |  | 7.3 | 6.9 | 7 | 7.0667
| Temperature |  | °F |  | 174 | 180 | 178 | 177.3333
5 | 3012C5 | Trial Burn |  |  | R1 | R2 | R3 | Cond Avg
| PM | E1 | gr/dscf | y | 0.101 | 0.108 | 0.139 | 0.116
| CO (RA) | E1 | ppmv | y | 18.7 | 3.4 | 5 | 9.0333
| CO (MHRA) | E1 | ppmv | y | 37.4 | 3.4 | 5.1 | 15.3
| HC (MHRA) | E1 | ppmv | y | 0.7 | 1 | 1.4 | 1.0333
| Sampling Train | PM | E1
| Stack Gas Flowrate |  | dscfm |  | 2512.2333 | 2490.7667 | 2330.7667 | 2444.5889
| O2 |  | % |  | 12.8 | 12.8 | 13 | 12.8667
| Moisture |  | % |  | 6.5 | 6.4 | 6.6 | 6.5
| Temperature |  | °F |  | 195 | 196 | 192 | 194.3333
6 | 3012C6 | Trial Burn |  |  | R1 | R2 | R3 | Cond Avg
| PM | E1 | gr/dscf | y | 0.01 | 0.014 | 0.012 | 0.012
| CO (RA) | E1 | ppmv | y | 6.5 | 6.4 | 8 | 6.9667
| CO (MHRA) | E1 | ppmv | y | 88.5 | 6 | 7.3 | 33.9333
| Sampling Train | PM | E1
| Stack Gas Flowrate |  | dscfm |  | 2266.6667 | 2438.3333 | 2711.6667 | 2472.2222
| O2 |  | % |  | 14 | 13.5 | 12.7 | 13.4
| Moisture |  | % |  | 6.9 | 6.2 | 5.7 | 6.2667
| Temperature |  | °F |  | 189 | 194 | 176 | 186.3333
| 3012C7 | Trial Burn |  |  | R1 | R2 | R3 | Cond Avg
| PM | E1 | gr/dscf | y | 0.006 | 0.011 | 0.005 | 0.0073333
| CO (RA) | E1 | ppmv | y | 10 | 11.9 | 5.9 | 9.2667
| CO (MHRA) | E1 | ppmv | y | 10.5 | 12.4 | 83.7 | 35.5333
| Lead |  | lb/hr |  | 0.000775 | 0.000531 | 0.000534
| Sampling Train | PM | E1
| Stack Gas Flowrate |  | dscfm |  | 2471.6667 | 2470 | 2395 | 2445.5556
| O2 |  | % |  | 12.8 | 12.8 | 12.8 | 12.8
| Moisture |  | % |  | 5.6 | 5.1 | 5.9 | 5.5333
| Temperature |  | °F |  | 192 | 193 | 190 | 191.6667
| Lead | E1 | ug/dscm | y | 143.1344 | 98.1364 | 101.7813 | 114.3507
| SVM | E1 | ug/dscm | y | 143.1344 | 98.1364 | 101.7813 | 114.3507

## feed
Feedstream 1
* | 3012C1 | Trial burn |  | Cond Avg | Cond Avg | Cond Avg |  | R1 | R2 | R3 | Cond Avg
| Feedstream Number |  |  | F1 | F2 | F3 |  | F4 | F4 | F4 | F4
| Feed Class |  |  | Solid HW | Solid HW | Misc. Fuel |  | Total | Total | Total | Total
| Feed Class 2 | [6 empty] | Total | Total | Total | Total
| Feedstream Description |  |  | M223 Fuze | PEP | Auxiliary Fuel |  | Total | Total | Total | Total
| Feed Rate |  | items/hr | 30000
| Feed Rate |  | lb/hr |  | 5.66
| Feed Rate |  | gal/hr |  |  | 53.9333
| Heating Value |  | Btu/gal |  |  | 140000
| Ash |  | lb/hr |  |  |  |  | 3.24 | 3.24 | 3.24 | 3.24
| Antimony |  | lb/hr |  |  |  |  | 0.106 | 0.106 | 0.106 | 0.106
| Barium |  | lb/hr |  |  |  |  | 0.104 | 0.104 | 0.104 | 0.104
| Lead |  | lb/hr |  |  |  |  | 2.775 | 2.775 | 2.775 | 2.775
| Stack Gas Flowrate |  | dscfm | 2584.7833 |  |  |  | 2358.25 | 2653 | 2743.1 | 2584.7833
| Oxygen |  | % | 12.4667 |  |  |  | 12.6 | 12.4 | 12.4 | 12.4667
| Thermal Feedrate |  | MMBtu/hr
| Estimated Firing Rate |  | MMBtu/hr
Feedrate MTEC Calculations
| Ash |  | mg/dscm |  |  |  |  | 612.2405 | 531.5639 | 514.1042 | 552.6362
| Antimony |  | ug/dscm |  |  |  |  | 20030.0918 | 17390.6721 | 16819.4572 | 18080.0737
| Barium |  | ug/dscm |  |  |  |  | 19652.1655 | 17062.5462 | 16502.109 | 17738.9402
| Lead |  | ug/dscm |  |  |  |  | 524372.6851 | 455274.6706 | 440320.696 | 473322.6839
| SVM |  | ug/dscm |  |  |  |  | 524372.6851 | 455274.6706 | 440320.696 | 473322.6839
* | 3012C2 | Trial burn |  | Cond Avg | Cond Avg | Cond Avg | Cond Avg | R1 | R2 | R3 | Cond Avg
| Feedstream Number |  |  | F1 | F2 | F3 | F4 | F5 | F5 | F5 | F5
| Feed Class |  |  | Solid HW | Solid HW | Solid HW | Misc. Fuel | Total | Total | Total | Total
[8 empty] | Total | Total | Total | Total
| Feedstream Description |  |  | 0.50 cal M48A1 | 0.45 cal M1911 | PEP | Auxiliary Fuel | Total | Total | Total | Total
| Feed Rate |  | items/hr | 6471.6667 | 11750 | [5 empty] | 18221.6667
| Feed Rate |  | lb/hr |  |  | 153.6333
| Feed Rate |  | gal/hr |  |  |  | 48.2667
| Heating Value |  | Btu/gal |  |  |  | 140000
| Ash |  | lb/hr |  |  |  |  | 46.4 | 49.2 | 49.2 | 48.2667
| Antimony |  | lb/hr |  |  |  |  | 12.668 | 13.04 | 13.04 | 12.916
| Barium |  | lb/hr |  |  |  |  | 9.629 | 10.214 | 10.214 | 10.019
| Lead |  | lb/hr |  |  |  |  | 603.274 | 620.564 | 620.564 | 614.8007
| Stack Gas Flowrate |  | dscfm | 2317.3056 |  |  |  | 2311.6667 | 2285.95 | 2354.3 | 2317.3056
| Oxygen |  | % | 7.3333 |  |  |  | 7 | 7.6 | 7.4 | 7.3333
| Thermal Feedrate |  | MMBtu/hr
| Estimated Firing Rate |  | MMBtu/hr
Feedrate MTEC Calculations
| Ash |  | mg/dscm |  |  |  |  | 5366.7447 | 6012.2881 | 5751.8903 | 5710.3077
| Antimony |  | ug/dscm |  |  |  |  | 1465213.8357 | 1593500.7371 | 1524484.7455 | 1527733.1061
| Barium |  | ug/dscm |  |  |  |  | 1113715.1898 | 1248160.7768 | 1194101.7784 | 1185325.915
| Lead |  | ug/dscm |  |  |  |  | 69776240.2521 | 75833526.9506 | 72549106.7189 | 72719624.6405
| SVM |  | ug/dscm |  |  |  |  | 69776240.2521 | 75833526.9506 | 72549106.7189 | 72719624.6405
| 3012C3 | Trial burn |  | Cond Avg | Cond Avg | Cond Avg |  | R1 | R2 | R3 | Cond Avg
| Feedstream Number |  |  | F1 | F2 | F3 |  | F4 | F4 | F4 | F4
| Feed Class |  |  | Solid HW | Solid HW | Misc. Fuel |  | Total | Total | Total | Total
| Feed Class 2 | [6 empty] | Total | Total | Total | Total
| Feedstream Description |  |  | M1 Propellant | PEP | Auxiliary Fuel |  | Total | Total | Total | Total
| Feed Rate |  | lb/hr | 240 | 240
| Feed Rate |  | gal/hr |  |  | 39.8333
| Heating Value |  | Btu/gal |  |  | 140000
| Ash |  | lb/hr |  |  |  |  | 1.7 | 1.7 | 1.7 | 1.7
| Stack Gas Flowrate |  | dscfm | 2264.9278 |  |  |  | 2227.7333 | 2288.85 | 2278.2 | 2264.9278
| Oxygen |  | % | 11.7333 |  |  |  | 11.8 | 11.2 | 12.2 | 11.7333
| Thermal Feedrate |  | MMBtu/hr
| Estimated Firing Rate |  | MMBtu/hr
Feedrate MTEC Calculations
| Ash |  | mg/dscm |  |  |  |  | 310.4875 | 283.695 | 317.41 | 303.8642
| 3012C4 | Trial burn |  | Cond Avg | Cond Avg | Cond Avg
| Feedstream Number |  |  | F1 | F2 | F3
| Feed Class |  |  | Solid HW | Solid HW | Misc. Fuel
| Feedstream Description |  |  | M30 Propellant | PEP | Auxiliary Fuel
| Feed Rate |  | lb/hr | 240 | 240
| Feed Rate |  | gal/hr |  |  | 42.1667
| Aux. Heating Value |  | Btu/gal |  |  | 140000
| 3012C5 | Trial burn |  | Cond Avg | Cond Avg | Cond Avg |  | R1 | R2 | R3 | Cond Avg
| Feedstream Number |  |  | F1 | F2 | F3 |  | F4 | F4 | F4 | F4
| Feed Class |  |  | Solid HW | Solid HW | Misc. Fuel |  | Total | Total | Total | Total
| Feed Class 2 | [6 empty] | Total | Total | Total | Total
| Feedstream Description |  |  | Black Powder | PEP | Auxiliary Fuel |  | Total | Total | Total | Total
| Feed Rate |  | items/hr | 360
| Feed Rate |  | lb/hr |  | 180
| Feed Rate |  | gal/hr |  |  | 46.1667
| Aux. Heating Value |  | Btu/gal |  |  | 140000
| Ash |  | lb/hr |  |  |  |  | 175.1 | 175.1 | 175.1 | 175.1
| Stack Gas Flowrate |  | dscfm | 2444.5889 |  |  |  | 2512.2333 | 2490.7667 | 2330.7667 | 2444.5889
| Oxygen |  | % | 12.8667 |  |  |  | 12.8 | 12.8 | 13 | 12.8667
| Thermal Feedrate |  | MMBtu/hr
| Estimated Firing Rate |  | MMBtu/hr
Feedrate MTEC Calculations
| Ash |  | mg/dscm |  |  |  |  | 31816.9483 | 32091.1626 | 35151.4758 | 33019.8623
| 3012C6 | Trial burn |  | Cond Avg | Cond Avg | Cond Avg |  | R1 | R2 | R3 | Cond Avg
| Feedstream Number |  |  | F1 | F2 | F3 |  | F4 | F4 | F4 | F4
| Feed Class |  |  | Solid HW | Solid HW | Misc. Fuel |  | Total | Total | Total | Total
| Feed Class 2 | [6 empty] | Total | Total | Total | Total
| Feedstream Description |  |  | Black Powder/Lime | PEP | Auxiliary Fuel |  | Total | Total | Total | Total
| Feed Rate |  | lb/hr | 325.3333 | 162.6333
| Feed Rate |  | gal/hr |  |  | 44.9667
| Aux. Heating Value |  | Btu/gal |  |  | 140000
| Ash |  | lb/hr | 147 | 146.7 | 149.4 |  | 147 | 146.7 | 149.4 | 147.7
| Stack Gas Flowrate |  | dscfm | 2472.2222 |  |  |  | 2266.6667 | 2438.3333 | 2711.6667 | 2472.2222
| Oxygen |  | % | 13.4 |  |  |  | 14 | 13.5 | 12.7 | 13.4
Feedrate MTEC Calculations
| Ash |  | mg/dscm |  |  |  |  | 34679.9002 | 30027.6937 | 24847.4832 | 29851.6924
| 3012C7 | Trial burn |  | Cond Avg | Cond Avg | Cond Avg | Cond Avg | R1 | R2 | R3 | Cond Avg
| Feedstream Number |  |  | F1 | F2 | F3 | F4 | F5 | F5 | F5 | F5
| Feed Class |  |  | Solid HW | Solid HW | Solid HW | Misc. Fuel | Total | Total | Total | Total
| Feed Class 2 | [6 empty] | Total | Total | Total | Total
| Feedstream Description |  |  | 0.50 cal M48A1 | 0.45 cal M1911 | PEP | Auxiliary Fuel | Total | Total | Total | Total
| Feed Rate |  | items/hr | 4428 | 8836.6667 | [5 empty] | 13264.6667
| Feed Rate |  | lb/hr |  |  | 112.9
| Feed Rate |  | gal/hr |  |  |  | 48.3667
| Aux. Heating Value |  | Btu/gal |  |  |  | 140000
| Ash |  | lb/hr |  |  |  |  | 18.9 | 18.9 | 18.9 | 18.9
| Lead |  | lb/hr |  |  |  |  | 440.8 | 442.5 | 442.8 | 442.0333
| Stack Gas Flowrate |  | dscfm | 2317.3056 |  |  |  | 2471.6667 | 2470 | 2395 | 2445.5556
| Oxygen |  | % | 7.3333 |  |  |  | 12.8 | 12.8 | 12.8 | 12.8
| Thermal Feedrate |  | MMBtu/hr
| Estimated Firing Rate |  | MMBtu/hr
Feedrate MTEC Calculations
| Ash |  | mg/dscm |  |  |  |  | 3490.6335 | 3492.9889 | 3602.3726 | 3528.665
| Lead |  | ug/dscm |  |  |  |  | 81411.1773 | 81780.2948 | 84398.4449 | 82529.9724
| SVM |  | ug/dscm |  |  |  |  | 81411.1773 | 81780.2948 | 84398.4449 | 82529.9724

## process
Process Information
* | 3012C1 | Trial burn | Run 1 | Run 2 | Run 3
| Pressure Draft | W.C | -0.27 | -0.27 | -0.27
| Kiln Rotation | rpm | 1.8 | 1.8 | 1.7
| Kiln Feed End Temp | oF | 351 | 357 | 357
| Kiln Burner End Temp | oF | 1169 | 1082 | 1001
| Afterburner Outlet Temp | oF | 1750 | 1750 | 1750
| HTHE Outlet Temp | oF | 658 | 667 | 666
| LTHE Outlet Temp | oF | 274 | 275 | 275
| Baghouse Outlet Temp | oF | 258 | 244 | 241
| Baghouse Pressure Drop | W.C | 1.27 | 2.13 | 2.78
| Gas Velocity | ft/sec | 25.9 | 28.5 | 29.6
Venturi
| 3012C2 | Trial burn | Run 1 | Run 2 | Run 3
| Pressure Draft | W.C | -0.27 | -0.27 | -0.27
| Kiln Rotation | rpm | 2.7 | 2.6 | 2.5
| Kiln Feed End Temp | oF | 574 | 553 | 483
| Kiln Burner End Temp | oF | 1295 | 1079 | 1263
| Afterburner Outlet Temp | oF | 1750 | 1750 | 1750
| HTHE Outlet Temp | oF | 663 | 619 | 685
| LTHE Outlet Temp | oF | 276 | 272 | 275
| Baghouse Outlet Temp | oF | 253 | 239 | 244
| Baghouse Pressure Drop | W.C | 2.23 | 2.62 | 2.72
| Gas Velocity | ft/sec | 25.5 | 25.5 | 25.4
Venturi
| 3012C3 | Trial burn | Run 1 | Run 2 | Run 3
| Pressure Draft | W.C | -0.27 | -0.27 | -0.27
| Kiln Rotation | rpm | 2.8 | 2.9 | 2.9
| Kiln Feed End Temp | oF | 738 | 814 | 750
| Kiln Burner End Temp | oF | 965 | 925 | 958
| Afterburner Outlet Temp | oF | 1700 | 1701 | 1701
| HTHE Outlet Temp | oF | 638 | 668 | 653
| LTHE Outlet Temp | oF | 273 | 275 | 274
| Baghouse Outlet Temp | oF | 244 | 245 | 239
| Baghouse Pressure Drop | W.C | 2.66 | 2.77 | 2.93
| Gas Velocity | ft/sec | 24.7 | 24.4 | 24.7
Venturi
| 3012C4 | Trial burn | Run 1 | Run 2 | Run 3
| Pressure Draft | W.C | -0.27 | -0.27 | -0.27
| Kiln Rotation | rpm | 3 | 3 | 2.9
| Kiln Feed End Temp | oF | 741 | 521 | 770
| Kiln Burner End Temp | oF | 979 | 1052 | 976
| Afterburner Outlet Temp | oF | 1701 | 1700 | 1700
| HTHE Outlet Temp | oF | 624 | 673 | 650
| LTHE Outlet Temp | oF | 271 | 273 | 273
| Baghouse Outlet Temp | oF | 243 | 232 | 248
| Baghouse Pressure Drop | W.C | 0.84 | 1.37 | 1.57
| Gas Velocity | ft/sec | 23.6 | 25.2 | 24.2
Venturi
| 3012C5 | Trial burn | Run 1 | Run 2 | Run 3
| Pressure Draft | W.C | -0.27 | -0.27 | -0.27
| Kiln Rotation | rpm | 2.5 | 2.4 | 2.4
| Kiln Feed End Temp | oF | 352 | 385 | 390
| Kiln Burner End Temp | oF | 1079 | 1057 | 1033
| Afterburner Outlet Temp | oF | 1700 | 1700 | 1700
| HTHE Outlet Temp | oF | 695 | 693 | 690
| LTHE Outlet Temp | oF | 276 | 276 | 276
| Baghouse Outlet Temp | oF | 237 | 243 | 241
| Baghouse Pressure Drop | W.C | 2.23 | 2.49 | 2.48
| Gas Velocity | ft/sec | 27.5 | 27.2 | 26.7
| 3012C6 | Trial burn | Run 1 | Run 2 | Run 3
| Pressure Draft | W.C | -0.27 | -0.27 | -0.27
| Kiln Rotation | rpm | 2.8 | 3 | 3
| Kiln Feed End Temp | oF | 373 | 358 | 399
| Kiln Burner End Temp | oF | 1060 | 1348 | 1211
| Afterburner Outlet Temp | oF | 1699 | 1700 | 1700
| HTHE Outlet Temp | oF | 713 | 746 | 743
| LTHE Outlet Temp | oF | 274 | 274 | 274
| Baghouse Outlet Temp | oF | 247 | 255 | 247
| Baghouse Pressure Drop | W.C | 2.69 | 3.94 | 1.42
| Gas Velocity | ft/sec | 25 | 26.9 | 28.9
| 3012C7 | Trial burn | Run 1 | Run 2 | Run 3
| Pressure Draft | W.C | -0.27 | -0.27 | -0.27
| Kiln Rotation | rpm | 2.5 | 2.6 | 2.6
| Kiln Feed End Temp | oF | 461 | 601 | 456
| Kiln Burner End Temp | oF | 1578 | 1535 | 1425
| Afterburner Outlet Temp | oF | 1749 | 1750 | 1749
| HTHE Outlet Temp | oF | 743 | 719 | 747
| LTHE Outlet Temp | oF | 275 | 275 | 275
| Baghouse Outlet Temp | oF | 253 | 256 | 245
| Baghouse Pressure Drop | W.C | 2.58 | 3.5 | 2.3
| Gas Velocity | ft/sec | 26.6 | 27 | 26