## list
source
cond
emiss
feed
process
df c2
df c4
df c9
df c11
df c13
df c14

## source
Source Description
Phase I ID No. | 3016
EPA ID No. | NYD980592497
Facility Name | Eastman Kodak Company
Facility Location
City | Rochester
State | NY
Unit ID Name/No. | B-95, Unit No. 32
Other Sister Facilities
Number of Sister Facilities | 0
Combustor Class | Onsite incinerator
Combustor Type | Rotary hearth
Combustor Characteristics | The MHI is a eighth hearth unit manufactured by Envirotech.The sludge is fed to hearth 1 by a screw conveyor system. Drying of the feed occurs on hearths 1 and 2. Combustion takes place on hearth levels 3-5. Ash cools down on levels 6-7 and is discharged from the bottom of the unit.The residence time for the waste at maximum feed is about one hour. Flue gas leaving the MHI is routed to a Secondary Combustion Chamber (SCC) for organics destruction
Capacity (MMBtu/hr)
Soot Blowing
APCS Detailed Acronym | Q/PBS/VS/WESP
APCS General Class | WQ, LEWS, HEWS, WESP
APCS Characteristics | Quench, packed bed scrubber/absorber, variable throat venturi scrubber, wet electrostatic precipitator
Hazardous Wastes | Sludge
Haz Waste Description | Sludge is obtained from a wastewater purification plant and consists of insoluble solids removed by dedimentation in the primary clarifiers, and excess sludge, produced during the biological treatment stage.
Supplemental Fuel | Natural gas
Stack Characteristics
Diameter (ft) | 3.4375
Height (ft)
Gas Velocity (ft/sec) | 29.0333
Gas Temperature (°F) | 120
Permitting Status | Tier III for As, Cr, Cd, Pb?
HWC Burn Status (Date if Terminated)

## cond
Condition Description
3016C1
Report Name/Date | MHI Emission Test Results, February 1995
Report Prepare | TRC Environmental Corporation
Testing Firm | TRC Environmental Corporation
Testing Dates | 1994-12-20
Cond Dates | 1994-12-01
Condition Descr | Mini-burn, max feedrate
Content | PM, metals
3016C2
Report Name/Date | First Mini Burn Test Report, March 1995
Report Prepare | TRC Environmental Corporation
Testing Firm | TRC Environmental Corporation
Testing Dates | 1995-03-01
Cond Dates | 1995-03-01
Condition Descr | Mini-burn, low temp
Content | PM, HCl/Cl2, DRE, PCDD/F
3016C3
Report Name/Date | First Mini Burn Test Report, March 1995
Report Prepare | TRC Environmental Corporation
Testing Firm | TRC Environmental Corporation
Testing Dates | 1995-03-01
Cond Dates | 1995-03-01
Condition Descr | Mini-burn, high temp
Content | PM, HCl/Cl2, metals
3016C4
Report Name/Date | Second Mini Burn Report. October 1995
Report Prepare | TRC Environmental Corporation
Testing Firm | TRC Environmental Corporation
Testing Dates | 1995-08-04
Cond Dates | 1995-08-01
Condition Descr | Mini-burn, max feedrate
Content | PM, metals, PCDD/F
3016C5
Report Name/Date | Third and Fourth Mini Burn Report. October 1995
Report Prepare | TRC Environmental Corporation
Testing Firm | TRC Environmental Corporation
Testing Dates | 1998-08-19
Cond Dates | 1998-08-01
Condition Descr | Mini-burn, max feedrate, max temp at 1685 °F
Content | PM, metals
3016C6
Report Name/Date | Third and Fourth Mini Burn Report. October 1995
Report Prepare | TRC Environmental Corporation
Testing Firm | TRC Environmental Corporation
Testing Dates | 1998-08-18
Cond Dates | 1998-08-01
Condition Descr | Mini-burn, max feedrate, max temp at 1615 °F
Content | PM, metals
3016C7
Report Name/Date | Third and Fourth Mini Burn Report. October 1995
Report Prepare | TRC Environmental Corporation
Testing Firm | TRC Environmental Corporation
Testing Dates | 1999-03-30
Cond Dates | 1999-03-01
Condition Descr | Mini-burn, max feedrate, max temp at 1600 °F
Content | PM, metals
3016C8
Report Name/Date | Third and Fourth Mini Burn Report. October 1995
Report Prepare | TRC Environmental Corporation
Testing Firm | TRC Environmental Corporation
Testing Dates | 1999-03-31
Cond Dates | 1999-03-01
Condition Descr | Mini-burn, max feedrate, max temp at 1505 °F
Content | PM, metals
3016C9
Report Name/Date | Fifth Mini Burn Report. January 2001
Report Prepare | TRC Environmental Corporation
Testing Firm | TRC Environmental Corporation
Testing Dates | July 26-27, 2000
Cond Dates | 2000-07-01
Condition Descr | Mini-burn, max feedrate, max #3 hearth temp
Content | PM, metals, HCl/Cl2, PCDD/F
3016C10
Report Name/Date | Fifth Mini Burn Report. January 2001
Report Prepare | TRC Environmental Corporation
Testing Firm | TRC Environmental Corporation
Testing Dates | July 27-28, 2000
Cond Dates | 2000-07-01
Condition Descr | Trial burn, max feedrate, max #3 hearth temp
Content | PM, metals
3016C11
Report Name/Date | Sixth Mini Burn Report. May 2001
Report Prepare | TRC Environmental Corporation
Testing Firm | TRC Environmental Corporation
Testing Dates | 2001-05-08
Cond Dates | 2001-05-01
Condition Descr | Mini-burn, max feedrate, low temp
Content | PM, HCl/Cl2
3016C12
Report Name/Date | Sixth Mini Burn Report. May 2001
Report Prepare | TRC Environmental Corporation
Testing Firm | TRC Environmental Corporation
Testing Dates | May 9-11, 2001
Cond Dates | 2001-05-01
Condition Descr | Mini-burn, max feedrate, high temp
Content | PM, HCl/Cl2, metals
3016C13
Report Name/Date | Trial Burn Test Report for the Eastman Kodak B-95 Multiple Hearth Incinerator, March 2002
Report Prepare | TRC Environmental Corp
Testing Firm | TRC Environmental Corp
Testing Dates | Nov 29-30, 2001
Cond Dates | 2001-11-01
Condition Descr | Trial Burn, min secondary comb chamber (SCC) operating temp
Content | PM, HCl/Cl2, CO, HC, VOC/SVOC, POHC DRE, D/F
3016C14
Report Name/Date | Trial Burn Test Report for the Eastman Kodak B-95 Multiple Hearth Incinerator, March 2002
Report Prepare | TRC Environmental Corp
Testing Firm | TRC Environmental Corp
Testing Dates | Dec 3-4, 2001
Cond Dates | 2001-12-01
Condition Descr | Trial Burn, max waste feed, max SCC operating temp
Content | PM, HCl/Cl2, CO, HC, Metals, D/F
3016C15
Report Name/Date | Trial Burn Test Report for the Eastman Kodak B-95 Multiple Hearth Incinerator, March 2002
Report Prepare | TRC Environmental Corp
Testing Firm | TRC Environmental Corp
Testing Dates | Nov 27-28, 2001
Cond Dates | 2001-11-01
Condition Descr | Trial Burn, low waste feed
Content | PM, CO, HC, POHC DRE

## emiss
Stack Gas Emissions 1
|  | Comments | Units | 7% O2
1 | 3016C1 |  |  |  |  | R1 |  | R2 |  | R3 |  | R4 |  | R5 |  | R6 |  | R7 |  | R8 |  | R9 |  | Cond Avg
| PM | E1 | gr/dscf | y |  | 0.0028 |  | 0.0016 |  | 0.002 | [13 empty] | 0.0021333
| Arsenic |  | g/hr |  | nd | 0.0491 | nd | 0.063 | nd | 0.0895
| Beryllium |  | g/hr |  | nd | 0.0034 | nd | 0.0032 | nd | 0.0033
| Cadmium |  | g/hr |  |  | 0.55 | nd | 0.583 | nd | 0.538
| Chromium |  | g/hr |  |  | 0.0692 |  | 0.0692 |  | 0.0724
| Antimony |  | g/hr |  | nd | 0.436 | nd | 0.343 | nd | 0.48
| Barium |  | g/hr |  |  | 0.132 |  | 0.109 |  | 0.106
| Cobalt |  | g/hr |  | nd | 0.0829 | nd | 0.0352 | nd | 0.12
| Copper |  | g/hr |  |  | 0.192 |  | 0.144 |  | 0.218
| Lead |  | g/hr |  | nd | 1.8 | nd | 2.35 | nd | 2.69
| Manganese |  | g/hr |  |  | 0.094 | nd | 0.104 |  | 0.112
| Nickel |  | g/hr |  | nd | 0.0671 | nd | 0.143 | nd | 0.0903
| Silver |  | g/hr |  |  | 3.24 |  | 1.71 |  | 1.85
| Thallium |  | g/hr |  | nd | 0.671 | nd | 0.632 | nd | 0.665
| Vanadium |  | g/hr |  | nd | 0.0336 | nd | 0.0316 | nd | 0.0333
| Zinc |  | g/hr |  |  | 5.15 |  | 7.03 |  | 8.41
| Sampling Train | PM, metals | E1
| Stack Gas Flowrate |  | dscfm |  |  | 14463 |  | 14807 |  | 15067 | [13 empty] | 14779
| O2 |  | % |  |  | 9.4 |  | 9.6 |  | 9.5 | [13 empty] | 9.5
| Moisture |  | % |  |  | 5.2 |  | 5.6 |  | 5.4 | [13 empty] | 5.4
| Temperature |  | °F |  |  | 98 |  | 97 |  | 97 | [13 empty] | 97.3333
| Arsenic | E1 | ug/dscm | y | nd | 2.413 | nd | 3.0772 | nd | 4.2588 | [12 empty] | 100 | 3.2497
| Beryllium | E1 | ug/dscm | y | nd | 0.16709 | nd | 0.1563 | nd | 0.15703 | [12 empty] | 100 | 0.16014
| Cadmium | E1 | ug/dscm | y |  | 27.0294 | nd | 28.4765 | nd | 25.6005 | [12 empty] | 66.6741 | 27.0355
| Chromium | E1 | ug/dscm | y |  | 3.4008 |  | 3.3801 |  | 3.4451 | [13 empty] | 3.4087
| Antimony | E1 | ug/dscm | y | nd | 21.427 | nd | 16.7538 | nd | 22.8406 | [12 empty] | 100 | 20.3404
| Barium | E1 | ug/dscm | y |  | 6.4871 |  | 5.3241 |  | 5.044 | [13 empty] | 5.6184
| Cobalt | E1 | ug/dscm | y | nd | 4.0741 | nd | 1.7193 | nd | 5.7101 | [12 empty] | 100 | 3.8345
| Copper | E1 | ug/dscm | y |  | 9.4357 |  | 7.0337 |  | 10.3734 | [13 empty] | 8.9476
| Lead | E1 | ug/dscm | y | nd | 88.4599 | nd | 114.7853 | nd | 128.0024 | [12 empty] | 100 | 110.4159 | High nd?
| Manganese | E1 | ug/dscm | y |  | 4.6196 | nd | 5.0799 |  | 5.3295 | [12 empty] | 33.8006 | 5.0096
| Nickel | E1 | ug/dscm | y | nd | 3.2976 | nd | 6.9848 | nd | 4.2969 | [12 empty] | 100 | 4.8598
| Silver | E1 | ug/dscm | y |  | 159.2278 |  | 83.5246 |  | 88.0314 | [13 empty] | 110.2613
| Thallium | E1 | ug/dscm | y | nd | 32.9759 | nd | 30.8699 | nd | 31.6437 | [12 empty] | 100 | 31.8298
| Vanadium | E1 | ug/dscm | y | nd | 1.6513 | nd | 1.5435 | nd | 1.5846 | [12 empty] | 100 | 1.5931
| SVM | E1 | ug/dscm | y |  | 115.4893 |  | 143.2618 |  | 153.6028 | [13 empty] | 137.4513
| LVM | E1 | ug/dscm | y | 43.1389 | 5.9809 | 48.8922 | 6.6136 | 56.1743 | 7.861 | [12 empty] | 50.0085 | 6.8185
2 | 3016C2 |  |  |  |  | R1 |  | R2 |  | R3 |  | R4 |  | R5 |  | R6 |  | R7 |  | R8 |  | R9 |  | Cond Avg
| PM | E1 | gr/dscf | y | [19 empty] | 0.0022
| CO (RA) | E1 | ppmv | y | [18 empty] | nd | 1.1
| NOx | E1 | ppmv | y | [19 empty] | 105
| SO2 | E1 | ppmv | y | [18 empty] | nd | 2.5
| HC (RA) | E1 | ppmv | y | [18 empty] | nd | 1
| HCl |  | lb/hr | [20 empty] | 0.006
| Cl2 |  | lb/hr | [20 empty] | 0.003
| POHC DRE | Chlorobenzene
| POHC Feedrate |  | lb/hr |  |  | 30 |  | 30 |  | 30
| Emission Rate | E1 | lb/hr |  |  | 1.62e-05 |  | 1.84e-05 |  | 1.8e-05
| DRE | E1 | % |  |  | 99.9999 |  | 99.9999 |  | 99.9999
| POHC DRE | Toluene
| POHC Feedrate |  | lb/hr |  |  | 30 |  | 30 |  | 30
| Emission Rate | E1 | lb/hr |  |  | 0.000691 |  | 0.000703 |  | 0.00071
| DRE | E1 | % |  |  | 99.9977 |  | 99.9977 |  | 99.9976
| Sampling Train | PM, HCl/Cl2 | E1
| Stack Gas Flowrate |  | dscfm | [20 empty] | 13082.3333
| O2 |  | % | [20 empty] | 8.3
| Moisture |  | % | [20 empty] | 4.6
| Temperature |  | °F | [20 empty] | 110
| HCl | E1 | ppmv | y | [19 empty] | 0.090272
| Cl2 | E1 | ppmv | y | [19 empty] | 0.02321
| Total Chlorine | E1 | ppmv | y | [19 empty] | 0.13669
3 | 3016C3 |  |  |  |  | R1 |  | R2 |  | R3 |  | R4 |  | R5 |  | R6 |  | R7 |  | R8 |  | R9 |  | Cond Avg
| PM | E1 | gr/dscf | y | [19 empty] | 0.0045
| CO (RA) | E1 | ppmv | y | [18 empty] | nd | 0.3
| NOx | E1 | ppmv | y | [19 empty] | 98
| SO2 | E1 | ppmv | y | [18 empty] | nd | 1.7
| HC (RA) | E1 | ppmv | y | [18 empty] | nd | 1.1
| HCl |  | lb/hr | [20 empty] | 0.007
| Cl2 |  | lb/hr | [20 empty] | 0.001
| Silver |  | g/hr | [20 empty] | 0.286
| Barium |  | g/hr | [20 empty] | 0.133
| Cobalt |  | g/hr | [20 empty] | 0.018
| Copper |  | g/hr | [20 empty] | 0.661
| Manganese |  | g/hr | [20 empty] | 0.291
| Nickel |  | g/hr | [20 empty] | 0.069
| Vanadium |  | g/hr | [20 empty] | 0.009
| Zinc |  | g/hr | [20 empty] | 10.702
| Arsenic |  | g/hr | [20 empty] | 1.64
| Beryllium |  | g/hr | [20 empty] | 0.001
| Cadmium |  | g/hr | [20 empty] | 3.638
| Chromium |  | g/hr | [20 empty] | 0.841
| Lead |  | g/hr | [20 empty] | 29.663
| Antimony |  | g/hr | [20 empty] | 0.701
| Thallium |  | g/hr | [20 empty] | 0.027
| Sampling Train | PM, HCl/Cl2 | E1
| Stack Gas Flowrate |  | dscfm | [20 empty] | 14357
| O2 |  | % | [20 empty] | 8.1
| Moisture |  | % | [20 empty] | 5.6
| Temperature |  | °F | [20 empty] | 125
| HCl | E1 | ppmv | y | [19 empty] | 0.094479
| Cl2 | E1 | ppmv | y | [19 empty] | 0.0069405
| Total Chlorine | E1 | ppmv | y | [19 empty] | 0.10836
| Silver | E1 | ug/dscm | [20 empty] | 12.7322
| Barium | E1 | ug/dscm | [20 empty] | 5.9209
| Cobalt | E1 | ug/dscm | [20 empty] | 0.80133
| Copper | E1 | ug/dscm | [20 empty] | 29.4265
| Manganese | E1 | ug/dscm | [20 empty] | 12.9548
| Nickel | E1 | ug/dscm | [20 empty] | 3.0718
| Vanadium | E1 | ug/dscm | [20 empty] | 0.40066
| Zinc | E1 | ug/dscm | [20 empty] | 476.4331
| Arsenic | E1 | ug/dscm | [20 empty] | 73.0097
| Beryllium | E1 | ug/dscm | [20 empty] | 0.044518
| Cadmium | E1 | ug/dscm | [20 empty] | 161.957
| Chromium | E1 | ug/dscm | [20 empty] | 37.4397
| Lead | E1 | ug/dscm | [20 empty] | 1320.5414
| Antimony | E1 | ug/dscm | [20 empty] | 31.2072
| Thallium | E1 | ug/dscm | [20 empty] | 1.202
| SVM | E1 | ug/dscm | [20 empty] | 1482.4983
| LVM | E1 | ug/dscm | [20 empty] | 110.494
4 | 3016C4 | Trial Burn |  |  |  | R1 |  | R2 |  | R3 |  | R4 |  | R5 |  | R6 |  | R7 |  | R8 |  | R9 |  | Cond Avg
| PM | E1 | gr/dscf | y |  | 0.0007 |  | 0.0004 |  | 0.0012 | [13 empty] | 0.00076667
| Antimony |  | g/hr |  |  | 0.37 |  | 0.3 |  | 0.63
| Barium |  | g/hr |  |  | 0.04 |  | 0.04 |  | 0.7
| Cobalt |  | g/hr |  | nd | 0.03 | nd | 0.001 | nd | 1.41
| Copper |  | g/hr |  |  | 0.14 |  | 0.16 |  | 0.25
| Lead |  | g/hr |  |  | 1.43 |  | 1.46 |  | 2.8
| Manganese |  | g/hr |  |  | 0.03 |  | 0.03 |  | 0.05
| Nickel |  | g/hr |  |  | 0.05 |  | 0.06 |  | 0.1
| Silver |  | g/hr |  |  | 0.04 |  | 0.03 |  | 0.03
| Thallium |  | g/hr |  | nd | 0.007 | nd | 0.007 | nd | 0.007
| Vanadium |  | g/hr |  | nd | 0.003 | nd | 0.003 | nd | 0.003
| Zinc |  | g/hr |  |  | 4.71 |  | 4.14 |  | 6.78
| Arsenic |  | g/hr |  | nd | 0.05 | nd | 0.05 | nd | 0.07
| Beryllium |  | g/hr |  | nd | 0.001 | nd | 0.001 | nd | 0.001
| Cadmium |  | g/hr |  |  | 0.1 |  | 0.1 |  | 0.16
| Chromium |  | g/hr |  |  | 0.09 |  | 0.04 |  | 0.12
| Sampling Train | PM, metals | E1
| Stack Gas Flowrate |  | dscfm |  |  | 14338 |  | 14051 |  | 15500 | [13 empty] | 14629.6667
| O2 |  | % |  |  | 8.53 |  | 8.8 |  | 8.47 | [13 empty] | 8.6
| Moisture |  | % |  |  | 8.4 |  | 8.3 |  | 8.7 | [13 empty] | 8.4667
| Temperature |  | °F |  |  | 135 |  | 134 |  | 137 | [13 empty] | 135.3333
| Sampling Train | PCDD/F | E2
| Stack Gas Flowrate |  | dscfm |  |  | 14052 |  | 13900 |  | 15036 | [13 empty] | 14329.3333
| O2 |  | % |  |  | 8.5 |  | 8.8 |  | 8.5 | [13 empty] | 8.6
| Moisture |  | %
| Temperature |  | °F
| Antimony | E1 | ug/dscm | y |  | 17.0623 |  | 14.4293 |  | 26.7453 | [13 empty] | 19.4123
| Barium | E1 | ug/dscm | y |  | 1.8446 |  | 1.9239 |  | 29.717 | [13 empty] | 11.1618
| Cobalt | E1 | ug/dscm | y | nd | 1.3834 | nd | 0.048098 | nd | 59.8586 | [12 empty] | 100 | 20.43
| Copper | E1 | ug/dscm | y |  | 6.456 |  | 7.6956 |  | 10.6132 | [13 empty] | 8.2549
| Lead | E1 | ug/dscm | y |  | 65.9434 |  | 70.2225 |  | 118.8682 | [13 empty] | 85.0114
| Manganese | E1 | ug/dscm | y |  | 1.3834 |  | 1.4429 |  | 2.1226 | [13 empty] | 1.6497
| Nickel | E1 | ug/dscm | y |  | 2.3057 |  | 2.8859 |  | 4.2453 | [13 empty] | 3.1456
| Silver | E1 | ug/dscm | y |  | 1.8446 |  | 1.4429 |  | 1.2736 | [13 empty] | 1.5204
| Thallium | E1 | ug/dscm | y | nd | 0.3228 | nd | 0.33668 | nd | 0.29717 | [12 empty] | 100 | 0.31888
| Vanadium | E1 | ug/dscm | y | nd | 0.13834 | nd | 0.14429 | nd | 0.12736 | [12 empty] | 100 | 0.13666
| Zinc | E1 | ug/dscm | y |  | 217.1982 |  | 199.124 |  | 287.8308 | [13 empty] | 234.7177
| Arsenic | E1 | ug/dscm | y | nd | 2.3057 | nd | 2.4049 | nd | 2.9717 | [12 empty] | 100 | 2.5608
| Beryllium | E1 | ug/dscm | y | nd | 0.046114 | nd | 0.048098 | nd | 0.042453 | [12 empty] | 100 | 0.045555
| Cadmium | E1 | ug/dscm | y |  | 4.6114 |  | 4.8098 |  | 6.7925 | [13 empty] | 5.4046
| Chromium | E1 | ug/dscm | y |  | 4.1503 |  | 1.9239 |  | 5.0944 | [13 empty] | 3.7228
| SVM | E1 | ug/dscm | y |  | 70.5548 |  | 75.0322 |  | 125.6606 | [13 empty] | 90.4159
| LVM | E1 | ug/dscm | y | 36.1702 | 6.5021 | 56.044 | 4.3769 | 37.1728 | 8.1085 | [12 empty] | 41.1795 | 6.3292
5 | 3016C5 | Trial Burn |  |  |  | R1 |  | R2 |  | R3 |  | R4 |  | R5 |  | R6 |  | R7 |  | R8 |  | R9 |  | Cond Avg
| PM | E1 | gr/dscf | y |  | 0.0035 |  | 0.0044 |  | 0.0035 | [13 empty] | 0.0038
| Antimony |  | g/hr | [20 empty] | 0.0063
| Arsenic |  | g/hr | [20 empty] | 0.00028
| Barium |  | g/hr | [19 empty] | nd | 0.0016
| Beryllium |  | g/hr | [20 empty] | 9.8e-07
| Cadmium |  | g/hr | [20 empty] | 0.0014
| Chromium |  | g/hr | [20 empty] | 0.00017
| Cobalt |  | g/hr | [20 empty] | 0.0059
| Copper |  | g/hr | [20 empty] | 0.0022
| Lead |  | g/hr | [20 empty] | 0.018
| Maganese |  | g/hr | [20 empty] | 0.00014
| Nickel |  | g/hr | [20 empty] | 0.00015
| Selenium |  | g/hr | [20 empty] | 9.2e-05
| Silver |  | g/hr | [20 empty] | 0.0064
| Thallium |  | g/hr | [20 empty] | 6.6e-05
| Vanadium |  | g/hr | [20 empty] | 1.3e-06
| Zinc | [22 empty] | 0.013
| Sampling Train | PM, metals | E1
| Stack Gas Flowrate |  | dscfm | [20 empty] | 16732.3986
| O2 |  | %
| Moisture |  | %
| Temperature |  | °F
| Antimony | E1 | ug/dscm | y | [19 empty] | 100.6701
| Arsenic | E1 | ug/dscm | y | [19 empty] | 4.4742
| Barium | E1 | ug/dscm | y | [18 empty] | 100 | 25.567
| Beryllium | E1 | ug/dscm | y | [19 empty] | 0.01566
| Cadmium | E1 | ug/dscm | y | [19 empty] | 22.3711
| Chromium | E1 | ug/dscm | y | [19 empty] | 2.7165
| Cobalt | E1 | ug/dscm | y | [19 empty] | 94.2784
| Copper | E1 | ug/dscm | y | [19 empty] | 35.1546
| Lead | E1 | ug/dscm | y | [19 empty] | 287.6289
| Maganese | E1 | ug/dscm | y | [19 empty] | 2.2371
| Nickel | E1 | ug/dscm | y | [19 empty] | 2.3969
| Selenium | E1 | ug/dscm | y | [19 empty] | 1.4701
| Silver | E1 | ug/dscm | y | [19 empty] | 102.268
| Thallium | E1 | ug/dscm | y | [19 empty] | 1.0546
| Vanadium | E1 | ug/dscm | y | [19 empty] | 0.020773
| Zinc | E1 | ug/dscm | y | [19 empty] | 207.732
| SVM | E1 | ug/dscm | y | [19 empty] | 310
| LVM | E1 | ug/dscm | y | [19 empty] | 7.2064
6 | 3016C6 |  |  |  |  | R1 |  | R2 |  | R3 |  | R4 |  | R5 |  | R6 |  | R7 |  | R8 |  | R9 |  | Cond Avg
| PM | E1 | gr/dscf | y |  | 0.0029 |  | 0.0025 | [15 empty] | 0.0027
| Antimony |  | g/hr | [20 empty] | 0.0015
| Arsenic |  | g/hr | [20 empty] | 6.8e-05
| Barium |  | g/hr | [20 empty] | 0.0015
| Beryllium |  | g/hr | [20 empty] | 0
| Cadmium |  | g/hr | [20 empty] | 0.00049
| Chromium |  | g/hr | [20 empty] | 9.9e-05
| Cobalt |  | g/hr | [20 empty] | 1.5e-05
| Copper |  | g/hr | [20 empty] | 0.0011
| Lead |  | g/hr | [20 empty] | 0.0071
| Maganese |  | g/hr | [20 empty] | 6.1e-05
| Nickel |  | g/hr | [20 empty] | 0.00015
| Selenium |  | g/hr | [20 empty] | 6e-05
| Silver |  | g/hr | [20 empty] | 0.0036
| Thallium |  | g/hr | [20 empty] | 1.3e-05
| Vanadium |  | g/hr | [20 empty] | 7e-06
| Zinc | [22 empty] | 0.0056
| Sampling Train | PM, metals | E1
| Stack Gas Flowrate |  | dscfm | [20 empty] | 14141.9091
| O2 |  | %
| Moisture |  | %
| Temperature |  | °F
| Antimony | E1 | ug/dscm | y | [19 empty] | 28.3597
| Arsenic | E1 | ug/dscm | y | [19 empty] | 1.2856
| Barium | E1 | ug/dscm | y | [18 empty] | 100 | 28.3597
| Beryllium | E1 | ug/dscm | y | [19 empty] | 0
| Cadmium | E1 | ug/dscm | y | [19 empty] | 9.2642
| Chromium | E1 | ug/dscm | y | [19 empty] | 1.8717
| Cobalt | E1 | ug/dscm | y | [19 empty] | 0.2836
| Copper | E1 | ug/dscm | y | [19 empty] | 20.7971
| Lead | E1 | ug/dscm | y | [19 empty] | 134.2358
| Maganese | E1 | ug/dscm | y | [19 empty] | 1.1533
| Nickel | E1 | ug/dscm | y | [19 empty] | 2.836
| Selenium | E1 | ug/dscm | y | [18 empty] | 100 | 1.1344
| Silver | E1 | ug/dscm | y | [19 empty] | 68.0632
| Thallium | E1 | ug/dscm | y | [19 empty] | 0.24578
| Vanadium | E1 | ug/dscm | y | [19 empty] | 0.13235
| Zinc | E1 | ug/dscm | y | [19 empty] | 105.8762
| SVM | E1 | ug/dscm | y | [19 empty] | 143.5
| LVM | E1 | ug/dscm | y | [19 empty] | 3.1574
1 | 3016C7 |  |  |  |  | R1 |  | R2 |  | R3 |  | R4 |  | R5 |  | R6 |  | R7 |  | R8 |  | R9 |  | Cond Avg
| PM | E1 | gr/dscf | y |  | 0.0021 |  | 0.0032 |  | 0.0031 | [13 empty] | 0.0028
| Antimony |  | g/hr | [20 empty] | 0.001
| Arsenic |  | g/hr | [20 empty] | 6.3e-05
| Barium |  | g/hr | [20 empty] | 0.024
| Beryllium |  | g/hr | [20 empty] | 1.17e-06
| Cadmium |  | g/hr | [20 empty] | 0.0006
| Chromium |  | g/hr | [20 empty] | 0.0001
| Cobalt |  | g/hr | [20 empty] | 8.7e-06
| Copper |  | g/hr | [20 empty] | 0.00039
| Lead |  | g/hr | [20 empty] | 0.0014
| Maganese |  | g/hr | [20 empty] | 0.00014
| Mercury |  | g/hr | [20 empty] | 0.00018
| Nickel |  | g/hr | [20 empty] | 0.00014
| Selenium |  | g/hr | [20 empty] | 0.00086
| Silver |  | g/hr | [20 empty] | 0.0021
| Thallium |  | g/hr | [20 empty] | 0.001085
| Vanadium |  | g/hr | [20 empty] | 2.4e-06
| Zinc |  | g/hr | [20 empty] | 0.0066
| Sampling Train | PM, metals | E1
| Stack Gas Flowrate |  | dscfm | [20 empty] | 13750.631
| O2 |  | %
| Moisture |  | %
| Temperature |  | °F
| Antimony | E1 | ug/dscm | y | [19 empty] | 19.4444
| Arsenic | E1 | ug/dscm | y | [19 empty] | 1.225
| Barium | E1 | ug/dscm | y | [19 empty] | 466.6667
| Beryllium | E1 | ug/dscm | y | [19 empty] | 0.02275
| Cadmium | E1 | ug/dscm | y | [19 empty] | 11.6667
| Chromium | E1 | ug/dscm | y | [19 empty] | 1.9444
| Cobalt | E1 | ug/dscm | y | [19 empty] | 0.16917
| Copper | E1 | ug/dscm | y | [19 empty] | 7.5833
| Lead | E1 | ug/dscm | y | [19 empty] | 27.2222
| Maganese | E1 | ug/dscm | y | [19 empty] | 2.7222
| Mercury | E1 | ug/dscm | y | [19 empty] | 3.5
| Nickel | E1 | ug/dscm | y | [19 empty] | 2.7222
| Selenium | E1 | ug/dscm | y | [19 empty] | 16.7222
| Silver | E1 | ug/dscm | y | [19 empty] | 40.8333
| Thallium | E1 | ug/dscm | y | [19 empty] | 21.0972
| Vanadium | E1 | ug/dscm | y | [19 empty] | 0.046667
| Zinc | E1 | ug/dscm | y | [19 empty] | 128.3333
| SVM | E1 | ug/dscm | y | [19 empty] | 38.8889
| LVM | E1 | ug/dscm | y | [19 empty] | 3.1922
8 | 3016C8 |  |  |  |  | R1 |  | R2 |  | R3 |  | R4 |  | R5 |  | R6 |  | R7 |  | R8 |  | R9 |  | Cond Avg
| PM | E1 | gr/dscf | y |  | 0.0038 |  | 0.0047 |  | 0.0031 | [13 empty] | 0.0038667
| Antimony |  | g/hr | [20 empty] | 0.00072
| Arsenic |  | g/hr | [20 empty] | 2.9e-05
| Barium |  | g/hr | [20 empty] | 0.01
| Beryllium |  | g/hr | [20 empty] | 5.7e-07
| Cadmium |  | g/hr | [20 empty] | 0.00028
| Chromium |  | g/hr | [20 empty] | 0.00011
| Cobalt |  | g/hr | [20 empty] | 1.2e-06
| Copper |  | g/hr | [20 empty] | 0.00015
| Lead |  | g/hr | [20 empty] | 0.00038
| Maganese |  | g/hr | [20 empty] | 0.00015
| Mercury |  | g/hr | [20 empty] | 0.00066
| Nickel |  | g/hr | [20 empty] | 0.00012
| Selenium |  | g/hr | [20 empty] | 0.0007
| Silver |  | g/hr | [20 empty] | 0.0012
| Thallium |  | g/hr | [20 empty] | 0
| Vanadium |  | g/hr | [20 empty] | 2.9e-06
| Zinc |  | g/hr | [20 empty] | 0.0067
| Sampling Train | PM, metals | E1
| Stack Gas Flowrate |  | dscfm | [20 empty] | 10180.7556
| O2 |  | %
| Moisture |  | %
| Temperature |  | °F
| Antimony | E1 | ug/dscm | y | [19 empty] | 14
| Arsenic | E1 | ug/dscm | y | [19 empty] | 0.56389
| Barium | E1 | ug/dscm | y | [19 empty] | 194.4444
| Beryllium | E1 | ug/dscm | y | [19 empty] | 0.011083
| Cadmium | E1 | ug/dscm | y | [19 empty] | 5.4444
| Chromium | E1 | ug/dscm | y | [19 empty] | 2.1389
| Cobalt | E1 | ug/dscm | y | [19 empty] | 0.023333
| Copper | E1 | ug/dscm | y | [19 empty] | 2.9167
| Lead | E1 | ug/dscm | y | [19 empty] | 7.3889
| Maganese | E1 | ug/dscm | y | [19 empty] | 2.9167
| Mercury | E1 | ug/dscm | y | [19 empty] | 12.8333
| Nickel | E1 | ug/dscm | y | [19 empty] | 2.3333
| Selenium | E1 | ug/dscm | y | [19 empty] | 13.6111
| Silver | E1 | ug/dscm | y | [19 empty] | 23.3333
| Thallium | E1 | ug/dscm | y | [19 empty] | 0
| Vanadium | E1 | ug/dscm | y | [19 empty] | 0.056389
| Zinc | E1 | ug/dscm | y | [19 empty] | 130.2778
| SVM | E1 | ug/dscm | y | [19 empty] | 12.8333
| LVM | E1 | ug/dscm | y | [19 empty] | 2.7139
9 | 3016C9 |  |  |  |  | R1 |  | R2 |  | R3 |  | R4 |  | R5 |  | R6 |  | R7 |  | R8 |  | R9 |  | Cond Avg
| PM | E1 | gr/dscf | y |  | 0.0023 |  | 0.002 |  | 0.0013 | [13 empty] | 0.0018667
| CO (RA) | E1 | ppmv | y |  | 2.3 |  | 4.7 |  | 9.7 | [13 empty] | 5.5667
| Mercury | E1 | ug/dscm | y |  | 14 |  | 20 |  | 14 | [13 empty] | 16
| SVM | E1 | ug/dscm | y |  | 225 |  | 229 |  | 116 | [13 empty] | 190
| LVM | E1 | ug/dscm | y |  | 11 |  | 19 |  | 6 | [13 empty] | 12
| Sampling Train | PM, metals | E1
| Stack Gas Flowrate |  | dscfm |  |  | 11395.1086 |  | 10777.7701 |  | 11690.6633 | [13 empty] | 11287.8473
| O2 |  | % |  |  | 6.2 |  | 7.4 |  | 7.6 | [13 empty] | 7.0667
| Moisture |  | %
| Temperature |  | °F
10 | 3016C10 |  |  |  |  | R1 |  | R2 |  | R3 |  | R4 |  | R5 |  | R6 |  | R7 |  | R8 |  | R9 |  | Cond Avg
| PM | E1 | gr/dscf | y |  | 0.00069 |  | 0.0024 |  | 0.00084 | [13 empty] | 0.00131
| CO (RA) | E1 | ppmv | y |  | 9 |  | 7 |  | 6 | [13 empty] | 7.3333
| Mercury | E1 | ug/dscm | y |  | 21 |  | 20 |  | 14 | [13 empty] | 18.3333
| SVM | E1 | ug/dscm | y |  | 112 |  | 116 |  | 34 | [13 empty] | 87.3333
| LVM | E1 | ug/dscm | y |  | 60 |  | 15 |  | 12 | [13 empty] | 29
| Sampling Train | PM, metals | E1
| Stack Gas Flowrate |  | dscfm
| O2 |  | % |  |  | 7.6 |  | 6.9 |  | 6.2 | [13 empty] | 6.9
| Moisture |  | %
| Temperature |  | °F
11 | 3016C11 |  |  |  |  | R1 |  | R2 |  | R3 |  | R4 |  | R5 |  | R6 |  | R7 |  | R8 |  | R9 |  | Cond Avg
| PM | E1 | gr/dscf | y |  | 0.018 |  | 0.019 | [15 empty] | 0.0185
| CO (RA) | E1 | ppmv | y |  | 1.84 |  | 1.51 | [15 empty] | 1.675
| HCl | E1 | ppmv | y |  | 0.206 |  | 0.0353 | [15 empty] | 0.12065
| Cl2 | E1 | ppmv | y |  | 0.184 |  | 0.058 | [15 empty] | 0.121
| Total Chlorine | E1 | ppmv | y |  | 0.574 |  | 0.1513 | [15 empty] | 0.36265
| POHC DRE | Chlorobenzene
| POHC Feedrate |  | lb/hr |  |  | 23 |  | 23
| Emission Rate | E1 | lb/hr |  | nd | 0.00041 | nd | 0.00037
| DRE | E1 | % |  |  | 99.998 |  | 99.998
| Sampling Train | PM, HCl/Cl2 | E1
| Stack Gas Flowrate |  | dscfm |  |  | 11794 |  | 11426 | [15 empty] | 11610
| O2 |  | % |  |  | 5.5 |  | 5.5 | [15 empty] | 5.5
| Moisture |  | %
| Temperature |  | °F
12 | 3016C12 |  |  |  |  | R1 |  | R2 |  | R3 |  | R4 |  | R5 |  | R6 |  | R7 |  | R8 |  | R9 |  | Cond Avg
| PM | E1 | gr/dscf | y |  | 0.0011 |  | 0.0019 |  | 0.0007 |  | 0.001 |  | 0.001 |  | 0.002 |  | 0.0022 |  | 0.0013 |  | 0.0015 |  | 0.0014111
| CO (RA) | E1 | ppmv | y |  | 1.26 |  | 1.25 |  | 1.25 |  | 1.6 |  | 1.25 |  | 1.25 |  | 1.26 |  | 1.26 |  | 1.25 |  | 1.2922
| HCl | E1 | ppmv | y | nd | 0.038 | nd | 0.035 | nd | 0.041 | nd | 0.031 | nd | 0.035 | nd | 0.106 | nd | 0.038 | nd | 0.035 | nd | 0.04 |  | 0.044333
| Cl2 | E1 | ppmv | y |  | 0.1 |  | 0.05 |  | 0.05 |  | 0.04 |  | 0.04 | nd | 0.033 | nd | 0.043 | nd | 0.036 | nd | 0.041 |  | 0.048111
| Total Chlorine | E1 | ppmv | y |  | 0.219 |  | 0.1175 |  | 0.1205 |  | 0.0955 |  | 0.0975 |  | 0.086 |  | 0.062 |  | 0.0535 |  | 0.061 |  | 0.10139
| Antimony | E1 | ug/dscm | y |  | 52 |  | 20 |  | 36 |  | 4.1 |  | 33 |  | 95 |  | 63 |  | 18 |  | 17 |  | 37.5667
| Arsenic | E1 | ug/dscm | y |  | 1.7 |  | 2 |  | 1.1 |  | 1.2 |  | 1.2 |  | 4.1 |  | 3.2 |  | 1.1 |  | 0.71 |  | 1.8122
| Barium | E1 | ug/dscm | y |  | 2.9 |  | 3.6 |  | 2.5 |  | 0.78 |  | 1.4 |  | 2.3 |  | 1.8 |  | 0.28 |  | 0.09 |  | 1.7389
| Beryllium | E1 | ug/dscm | y |  | 0.022 |  | 0.046 |  | 0.017 |  | 0.01 |  | 0.011 |  | 0.046 |  | 0.027 |  | 0.035 |  | 0.021 |  | 0.026111
| Cadmium | E1 | ug/dscm | y |  | 41 |  | 72 |  | 27 |  | 22 |  | 19 |  | 58 |  | 40 |  | 35 |  | 20 |  | 37.1111
| Chromium | E1 | ug/dscm | y |  | 11 |  | 20 |  | 7.5 |  | 4.2 |  | 9.4 |  | 12 |  | 6.6 |  | 5.1 |  | 5.6 |  | 9.0444
| Cobalt | E1 | ug/dscm | y |  | 13 |  | 0.031 |  | 9.1 |  | 6.8 |  | 0.016 |  | 0.89 |  | 2.8 |  | 0.19 |  | 0.08 |  | 3.6563
| Copper | E1 | ug/dscm | y |  | 23 |  | 29 |  | 8.6 |  | 8.2 |  | 9 |  | 24 |  | 20 |  | 10 |  | 6.7 |  | 15.3889
| Lead | E1 | ug/dscm | y |  | 106 |  | 154 |  | 60 |  | 52 |  | 69 |  | 197 |  | 136 |  | 75 |  | 48 |  | 99.6667
| Manganese | E1 | ug/dscm | y |  | 2.8 |  | 1.1 |  | 0.93 |  | 3.4 |  | 0.88 |  | 8 |  | 3.4 |  | 5 |  | 7.7 |  | 3.69
| Mercury | E1 | ug/dscm | y |  | 13 |  | 10 |  | 48 |  | 20 |  | 13 |  | 5.7 |  | 20 |  | 5.9 |  | 29 |  | 18.2889
| Nickel | E1 | ug/dscm | y |  | 32 |  | 10 |  | 21 |  | 2 |  | 20 |  | 30 |  | 1.5 |  | 2.6 |  | 1.2 |  | 13.3667
| Selenium | E1 | ug/dscm | y |  | 0.76 |  | 0.83 |  | 0.41 |  | 0.25 |  | 0.38 |  | 1.3 |  | 0.75 |  | 0.18 |  | 0.43 |  | 0.58778
| Silver | E1 | ug/dscm | y |  | 72 |  | 21 |  | 90 |  | 24 |  | 68 |  | 56 |  | 45 |  | 12 |  | 22 |  | 45.5556
| Thallium | E1 | ug/dscm | y |  | 6.9 |  | 10 |  | 4.1 |  | 3.6 |  | 3.5 |  | 10 |  | 7.6 |  | 4.9 |  | 2.3 |  | 5.8778
| Vanadium | E1 | ug/dscm | y |  | 0.13 |  | 0.19 |  | 0.08 |  | 0.1 |  | 0.075 |  | 15 |  | 0.16 |  | 0.13 |  | 0.064 |  | 1.7699
| Zinc | E1 | ug/dscm | y |  | 76 |  | 97 |  | 29 |  | 28 |  | 38 |  | 93 |  | 58 |  | 35 |  | 28 |  | 53.5556
| SVM | E1 | ug/dscm | y |  | 147 |  | 226 |  | 87 |  | 74 |  | 88 |  | 255 |  | 176 |  | 110 |  | 68 |  | 136.7778
| LVM | E1 | ug/dscm | y |  | 12.722 |  | 22.046 |  | 8.617 |  | 5.41 |  | 10.611 |  | 16.146 |  | 9.827 |  | 6.235 |  | 6.331 |  | 10.8828
| Sampling Train | PM, metals | E1
| Stack Gas Flowrate |  | dscfm |  |  | 12340.3099 |  | 13101.2956 |  | 11883.2614 |  | 12390.4737 |  | 12153.3355 |  | 12946.5005 |  | 12307.6635 |  | 12923.0467 |  | 12896.8336 |  | 12549.1912
| O2 |  | %
| Moisture |  | %
| Temperature |  | °F
13 | 3016C13 |  | Units | 7% O2 |  | R1 |  | R2 |  | R3 |  | R4 |  | R5 |  | R6 |  | R7 |  | R8 |  | R9 |  | Cond Avg
| PM | E1 | gr/dscf | y |  | 0.0037 |  | 0.0037 |  | 0.0025 | [13 empty] | 0.0033
| CO (RA) |  | ppmv |  |  | 1.6 |  | 1.5 |  | 1.6
| HC (RA) |  | ppmv |  |  | 1.92 |  | 0.96 |  | 1.35
| HCl | E1 | ppmv | y |  | 0.14 |  | 0.14 |  | 0.11 | [13 empty] | 0.13
| Cl2 | E1 | ppmv | y | nd | 0.015 | nd | 0.015 | nd | 0.016 | [12 empty] | 100 | 0.0076667
| Total Chlorine | E1 | ppmv | y |  | 0.17 |  | 0.17 |  | 0.142 | [13 empty] | 0.16067
| HBr |  | g/hr |  | nd | 2.1 | nd | 2 | nd | 2
| Br2 |  | g/hr |  | nd | 2.1 | nd | 2.1 | nd | 2
| HF |  | g/hr |  | nd | 0.52 | nd | 0.53 | nd | 0.51
| F2 |  | g/hr |  | nd | 1 | nd | 1.1 | nd | 1
| HI |  | g/hr |  | nd | 10 | nd | 11 | nd | 10
| I2 |  | g/hr |  | nd | 10 | nd | 11 | nd | 10
| POHC DRE | Chlorobenzene
| Feedrate |  | lb/hr |  |  | 71.8 |  | 72 |  | 71.6 | [13 empty] | 71.8
| Emission Rate | E1 | lb/hr |  | nd | 5.4e-05 | nd | 5.6e-05 | nd | 5.2e-05 | [12 empty] | nd | 5.4e-05
| DRE | E1 | % |  | > | 100% | > | 100% | > | 100%
| POHC DRE | Toluene
| Feedrate |  | lb/hr |  |  | 21 |  | 22 |  | 18 | [13 empty] | 20.3333
| Emission Rate | E1 | lb/hr |  | nd | 0.00039 | nd | 0.00021 | nd | 0.00018 | [12 empty] | nd | 0.00026
| DRE | E1 | % |  | > | 100% | > | 100% | > | 100%
| Sampling Train | PM | E1
| Stack Gas Flowrate |  | dscfm |  |  | 14350 |  | 14927 |  | 13812 | [13 empty] | 14363
| O2 |  | % |  |  | 7.86 |  | 8.2 |  | 7.61 | [13 empty] | 7.89
| Moisture |  | % |  |  | 7.56 |  | 7.25 |  | 8.12 | [13 empty] | 7.6433
| Temperature |  | °F |  |  | 174.1 |  | 172.4 |  | 171.5 | [13 empty] | 172.6667
| Sampling Train | PCCD/F | E2
| Stack Gas Flowrate |  | dscfm |  |  | 14256 |  | 14728 |  | 14151 | [13 empty] | 14378.3333
| O2 |  | % |  |  | 7.86 |  | 8.2 |  | 7.61 | [13 empty] | 7.89
| Moisture |  | % |  |  | 7.47 |  | 7.48 |  | 7.49 | [13 empty] | 7.48
| Temperature |  | °F |  |  | 166.5 |  | 164.7 |  | 164.6 | [13 empty] | 165.2667
| CO (RA) | E1 | ppmv | y |  | 1.7047 |  | 1.6406 |  | 1.6729 | [13 empty] | 1.6727
| HC (RA) | E1 | ppmv | y |  | 2 |  | 0.97745 |  | 1.4674 | [13 empty] | 1.4816
14 | 3016C14 |  | Units | 7% O2 |  | R1 |  | R2 |  | R3 |  | R4 |  | R5 |  | R6 |  | R7 |  | R8 |  | R9 |  | Cond Avg
| PM | E1 | gr/dscf | y |  | 0.0023 |  | 0.0023 |  | 0.0024 | [13 empty] | 0.0023333
| CO (RA) |  | ppmv | n |  | 1.2 |  | 1.4 |  | 1.6
| HC (RA) |  | ppmv | n |  | 0.8 |  | 1.1 |  | 0.97
| HCl | E1 | ppmv | y |  | 0.14 |  | 0.14 |  | 0.13 | [13 empty] | 0.13667
| Cl2 | E1 | ppmv | y | nd | 0.016 | nd | 0.016 | nd | 0.015 | [12 empty] | 100 | 0.0078333
| Total Chlorine | E1 | ppmv | y |  | 0.172 |  | 0.172 |  | 0.16 | [13 empty] | 0.168
| HBr |  | g/hr |  | nd | 2.1 | nd | 2.1 | nd | 2.1
| Br2 |  | g/hr |  | nd | 2.1 | nd | 2.1 | nd | 2.1
| HF |  | g/hr |  | nd | 0.52 | nd | 0.51 | nd | 0.51
| F2 |  | g/hr |  | nd | 1 | nd | 1 | nd | 1
| HI |  | g/hr |  | nd | 10 | nd | 10 | nd | 10
| I2 |  | g/hr |  | nd | 10 | nd | 10 | nd | 10
| Aluminum | E2 | ug/dscm | y |  | 35 |  | 35 |  | 33 | [13 empty] | 34.3333
| Arsenic | E2 | ug/dscm | y |  | 3.9 |  | 3.4 |  | 3.4 | [13 empty] | 3.5667
| Barium | E2 | ug/dscm | y |  | 2.2 |  | 2.3 |  | 3.7 | [13 empty] | 2.7333
| Beryllium | E2 | ug/dscm | y |  | 0.032 |  | 0.046 |  | 0.048 | [13 empty] | 0.042
| Cadmium | E2 | ug/dscm | y |  | 82 |  | 94 |  | 110 | [13 empty] | 95.3333
| Chromium | E2 | ug/dscm | y |  | 6.8 |  | 8.6 |  | 8.4 | [13 empty] | 7.9333
| Cobalt | E2 | ug/dscm | y |  | 0.11 |  | 0.15 |  | 0.13 | [13 empty] | 0.13
| Copper | E2 | ug/dscm | y |  | 92 |  | 101 |  | 97 | [13 empty] | 96.6667
| Lead | E2 | ug/dscm | y |  | 366 |  | 343 |  | 436 | [13 empty] | 381.6667
| Manganese | E2 | ug/dscm | y |  | 3.8 |  | 5 |  | 9 | [13 empty] | 5.9333
| Nickel | E2 | ug/dscm | y |  | 3.2 |  | 1.2 |  | 1 | [13 empty] | 1.8
| Selenium | E2 | ug/dscm | y |  | 1.7 |  | 1.6 |  | 2.1 | [13 empty] | 1.8
| Silver | E2 | ug/dscm | y |  | 43 |  | 24 |  | 30 | [13 empty] | 32.3333
| Thallium | E2 | ug/dscm | y |  | 34 |  | 39 |  | 41 | [13 empty] | 38
| Vanadium | E2 | ug/dscm | y |  | 0.24 |  | 0.3 |  | 0.3 | [13 empty] | 0.28
| Zinc | E2 | ug/dscm | y |  | 97 |  | 82 |  | 91 | [13 empty] | 90
| SVM | E2 | ug/dscm | y |  | 448 |  | 437 |  | 546 | [13 empty] | 477
| LVM | E2 | ug/dscm | y |  | 10.732 |  | 12.046 |  | 11.848 | [13 empty] | 11.542
| Sampling Train | PM, HCl/Cl2 | E1
| Stack Gas Flowrate |  | dscfm |  |  | 12068 |  | 12637 |  | 12876 | [13 empty] | 12527
| O2 |  | % |  |  | 6.15 |  | 6.38 |  | 6.64 | [13 empty] | 6.39
| Moisture |  | % |  |  | 6.94 |  | 7.34 |  | 7.66 | [13 empty] | 7.3133
| Temperature |  | °F |  |  | 169 |  | 168.4 |  | 169.8 | [13 empty] | 169.0667
| Sampling Train | Metals | E2
| Stack Gas Flowrate |  | dscfm |  |  | 12395 |  | 12696 |  | 12745 | [13 empty] | 12612
| O2 |  | % |  |  | 6.15 |  | 6.38 |  | 6.64 | [13 empty] | 6.39
| Moisture |  | % |  |  | 7.44 |  | 7.76 |  | 8.11 | [13 empty] | 7.77
| Temperature |  | °F |  |  | 170.5 |  | 171.1 |  | 170.3 | [13 empty] | 170.6333
| CO (RA) | E1 | ppmv | y |  | 1.1313 |  | 1.3406 |  | 1.5599 | [13 empty] | 1.3439
| HC (RA) | E1 | ppmv | y |  | 0.79659 |  | 1.1274 |  | 1.018 | [13 empty] | 0.98065
15 | 3016C15 |  | Units | 7% O2 |  | R1 |  | R2 |  | R3 |  | R4 |  | R5 |  | R6 |  | R7 |  | R8 |  | R9 |  | Cond Avg
| PM | E1 | gr/dscf | y |  | 0.00034 |  | 0.0011 |  | 0.0011 | [13 empty] | 0.00084667
| CO (RA) |  | ppmv |  |  | 1.8 |  | 2 |  | 2.1
| HC (RA) |  | ppmv |  |  | 0.77 |  | 0.84 |  | 0.8
| POHC DRE | Chlorobenzene
| Feedrate |  | lb/hr |  |  | 35.6 |  | 36 |  | 36 | [13 empty] | 35.8667
| Emission Rate | E1 | lb/hr |  | nd | 3.8e-05 | nd | 4e-05 | nd | 3.9e-05 | [12 empty] | nd | 3.9e-05
| DRE | E1 | % |  | > | 100% | > | 100% | > | 100%
| POHC DRE | Toluene
| Feedrate |  | lb/hr |  |  | 10.5 |  | 10.4 |  | 7 | [13 empty] | 9.3
| Emission Rate | E1 | lb/hr |  | nd | 0.00015 | nd | 0.00018 | nd | 0.00023 | [12 empty] | nd | 0.00018667
| DRE | E1 | % |  | > | 100% | > | 100% | > | 100%
| Sampling Train | PM | E1
| Stack Gas Flowrate |  | dscfm |  |  | 9978 |  | 10385 |  | 10462 | [13 empty] | 10275
| O2 |  | % |  |  | 9.87 |  | 10.4 |  | 10.6 | [13 empty] | 10.29
| Moisture |  | % |  |  | 5.18 |  | 5.36 |  | 5.37 | [13 empty] | 5.3033
| Temperature |  | °F |  |  | 158.4 |  | 157.7 |  | 158.3 | [13 empty] | 158.1333
| CO (RA) | E1 | ppmv | y |  | 2.2642 |  | 2.6415 |  | 2.8269 | [13 empty] | 2.5775
| HC (RA) | E1 | ppmv | y |  | 0.96855 |  | 1.1094 |  | 1.0769 | [13 empty] | 1.0516

## feed
Feedstream 1
* | 3016C1 | Trial burn |  |  | Cond Avg |  | Cond Avg
| Feedstream Number |  |  |  | F1 |  | F2
| Feed Class |  |  |  | Sludge |  | Total
| Feed Class 2 |  |  |  | HW |  | Total
| Feedstream Description |  |  |  | Sludge |  | Total
| Feed Rate |  | lb/hr |  | 3950
| Thermal Feedrate |  | MM Btu/hr
| Arsenic |  | g/hr |  | 52
| Beryllium |  | g/hr | nd | 0.072
| Cadmium |  | g/hr |  | 34
| Chromium |  | g/hr |  | 179
| Antimony |  | g/hr |  | 251
| Barium |  | g/hr |  | 1971
| Cobalt |  | g/hr |  | 9.7
| Copper |  | g/hr |  | 376
| Lead |  | g/hr |  | 412
| Manganese |  | g/hr |  | 5913
| Nickel |  | g/hr |  | 59
| Silver |  | g/hr |  | 502
| Thallium |  | g/hr | nd | 7.1
| Vanadium |  | g/hr |  | 23
| Zinc |  | g/hr |  | 4479
| Stack Gas Flowrate |  | dscfm |  | 14357
| Oxygen |  | % |  | 8.1
| Thermal Feedrate |  | MMBtu/hr
| Estimated Firing Rate |  | MMBtu/hr
Feedrate MTEC Calculations
| Arsenic |  | ug/dscm |  | 2314.9429 |  | 2314.9429
| Beryllium |  | ug/dscm | 100 | 3.2053 | 100 | 3.2053
| Cadmium |  | ug/dscm |  | 1513.6165 |  | 1513.6165
| Chromium |  | ug/dscm |  | 7968.7457 |  | 7968.7457
| Antimony |  | ug/dscm |  | 11174.0513 |  | 11174.0513
| Barium |  | ug/dscm |  | 87745.2394 |  | 87745.2394
| Cobalt |  | ug/dscm |  | 431.8259 |  | 431.8259
| Copper |  | ug/dscm |  | 16738.8179 |  | 16738.8179
| Lead |  | ug/dscm |  | 18341.4706 |  | 18341.4706
| Manganese |  | ug/dscm |  | 263235.7183 |  | 263235.7183
| Nickel |  | ug/dscm |  | 2626.5698 |  | 2626.5698
* | Silver |  | ug/dscm |  | 22348.1026 |  | 22348.1026
| Thallium |  | ug/dscm | 100 | 316.0787 | 100 | 316.0787
| Vanadium |  | ug/dscm |  | 1023.9171 |  | 1023.9171
| Zinc |  | ug/dscm |  | 199396.7161 |  | 199396.7161
| SVM |  | ug/dscm |  | 19855.0872 |  | 19855.0872
| LVM |  | ug/dscm | 0.031164 | 10285.2913 | 0.031164 | 10285.2913
* | 3016C2 | Trial burn |  |  | Cond Avg
| Feedstream Number |  |  |  | F1
| Feed Class |  |  |  | Liq non-HW
| Feedstream Description |  |  |  | Waste Feed
| Feed Rate |  | lb/hr |  | 3918.3333
| Thermal Feedrate |  | MM Btu/hr
| Ash |  | lb/hr
| Chlorine |  | lb/hr
* | 3016C3 | Trial burn |  |  | Cond Avg |  | Cond Avg |  | Cond Avg
| Feedstream Number |  |  |  | F1 |  | F2 |  | F3
| Feed Class |  |  |  | Liq non-HW |  | Spike |  | Total
| Feed Class 2 |  |  |  | Non-HW |  | Spike |  | Total
| Feedstream Description |  |  |  | Waste Feed |  | Spike |  | Total
| Feed Rate |  | lb/hr |  | 3880.6667
| Thermal Feedrate |  | MM Btu/hr
| Silver |  | g/hr |  | 2067.5
| Barium |  | g/hr |  | 657.33
| Cobalt |  | g/hr |  | 48.25
| Copper |  | g/hr |  | 211.97
| Manganese |  | g/hr |  | 6727.37
| Nickel |  | g/hr |  | 22.13
| Vanadium |  | g/hr |  | 24.07
| Zinc |  | g/hr |  | 3631.33
| Arsenic |  | g/hr |  | 255.43 |  | 224
| Beryllium |  | g/hr |  | 0.5
| Cadmium |  | g/hr |  | 261.62 |  | 242
| Chromium |  | g/hr |  | 884.34 |  | 600
| Lead |  | g/hr |  | 2027.11 |  | 1722
| Antimony |  | g/hr |  | 148.46
| Thallium |  | g/hr |  | 3.91
| Stack Gas Flowrate |  | dscfm |  | 14357
| Oxygen |  | % |  | 8.1
| Thermal Feedrate |  | MMBtu/hr
| Estimated Firing Rate |  | MMBtu/hr
Feedrate MTEC Calculations
| Silver |  | ug/dscm |  | 92041.2392 |  |  |  | 92041.2392
| Barium |  | ug/dscm |  | 29263.1041 |  |  |  | 29263.1041
| Cobalt |  | ug/dscm |  | 2147.9999 |  |  |  | 2147.9999
| Copper |  | ug/dscm |  | 9436.5086 |  |  |  | 9436.5086
| Manganese |  | ug/dscm |  | 299489.95 |  |  |  | 299489.95
| Nickel |  | ug/dscm |  | 985.1863 |  |  |  | 985.1863
| Vanadium |  | ug/dscm |  | 1071.5515 |  |  |  | 1071.5515
| Zinc |  | ug/dscm |  | 161660.0306 |  |  |  | 161660.0306
| Arsenic |  | ug/dscm |  | 11371.2666 |  | 9972.0617 |  | 21343.3283
| Beryllium |  | ug/dscm |  | 22.2591 |  |  |  | 22.2591
| Cadmium |  | ug/dscm |  | 11646.8339 |  | 10773.3881 |  | 22420.222
* | Chromium |  | ug/dscm |  | 39369.1654 |  | 26710.8796 |  | 66080.045
| Lead |  | ug/dscm |  | 90243.1519 |  | 76660.2244 |  | 166903.3763
| Antimony |  | ug/dscm |  | 6609.162 |  |  |  | 6609.162
| Thallium |  | ug/dscm |  | 174.0659 |  |  |  | 174.0659
| SVM |  | ug/dscm |  | 101889.9857 |  | 87433.6125 |  | 189323.5982
| LVM |  | ug/dscm |  | 50762.6911 |  | 36682.9413 |  | 87445.6324
* | 3016C4 | Trial burn |  |  | R1 |  | R2 |  | R3 |  | Cond Avg. |  | R1 |  | R2 |  | R3 |  | Cond Avg.
| Feedstream Number |  |  |  | F1 |  | F1 |  | F1 |  | F1 |  | F2 |  | F2 |  | F2 |  | F2
| Feed Class |  |  |  | Liq non-HW |  | Liq non-HW |  | Liq non-HW |  | Liq non-HW |  | Total |  | Total |  | Total |  | Total
| Feed Class 2 |  |  |  | Non-HW |  | Non-HW |  | Non-HW |  | Non-HW |  | Total |  | Total |  | Total |  | Total
| Feedstream Description |  |  |  | Waste Feed |  | Waste Feed |  | Waste Feed |  | Waste Feed |  | Total |  | Total |  | Total |  | Total
| Feed Rate |  | lb/hr |  | 3900 |  | 3900 |  | 3900
| Heating Value |  | Btu/lb |  | 6720 |  | 6760 |  | 6790
| Moisture |  | % |  | 77.2 |  | 78.5 |  | 78.6
| Thermal Feedrate |  | MM Btu/hr
| Ash |  | % |  | 22 |  | 20.4 |  | 20.4
| Chlorine |  | % |  | 0.04 |  | 0.17 |  | 0.12
| Antimony |  | g/hr |  | 805 |  | 673 |  | 628
| Arsenic |  | g/hr |  | 41.36 |  | 39.97 |  | 38.11
| Barium |  | g/hr |  | 4211 |  | 4606 |  | 4122
| Beryllium |  | g/hr | nd | 1.65 | nd | 1.67 | nd | 1.63
| Cadmium |  | g/hr |  | 32.62 |  | 28.19 |  | 27.48
| Chromium |  | g/hr |  | 339.6 |  | 281.9 |  | 274.8
| Cobalt |  | g/hr |  | 13.3 |  | 9.2 |  | 8.07
| Copper |  | g/hr |  | 681 |  | 585 |  | 596
| Lead |  | g/hr |  | 1048 |  | 877 |  | 856
| Manganese |  | g/hr |  | 4106 |  | 3833 |  | 3859
| Mercury |  | g/hr | nd | 0.639 | nd | 0.689 | nd | 0.691
| Nickel |  | g/hr |  | 322.1 |  | 251.7 |  | 234.9
| Silver |  | g/hr |  | 556 |  | 527 |  | 521
| Thallium |  | g/hr | nd | 8.27 | nd | 8.33 | nd | 8.13
| Vanadium |  | g/hr |  | 22.06 |  | 17.21 |  | 16.24
| Zinc |  | g/hr |  | 7561 |  | 6467 |  | 6338
| Stack Gas Flowrate |  | dscfm |  | 14338 |  | 14051 |  | 15500 |  | 14629.6667
| Oxygen |  | % |  | 8.53 |  | 8.8 |  | 8.47 |  | 8.6
| Thermal Feedrate |  | MMBtu/hr
| Estimated Firing Rate |  | MMBtu/hr
Feedrate MTEC Calculations
| Ash |  | mg/dscm |  | 17962.9831 |  | 17372.9637 |  | 15334.0971 |  | 16890.0146 |  | 17962.9831 |  | 17372.9637 |  | 15334.0971 |  | 16890.0146
| Chlorine |  | ug/dscm |  | 32659.9692 |  | 144774.6976 |  | 90200.5709 |  | 89211.7459 |  | 32659.9692 |  | 144774.6976 |  | 90200.5709 |  | 89211.7459
| Antimony |  | ug/dscm |  | 37121.9858 |  | 32369.6758 |  | 26660.4346 |  | 32050.6987 |  | 37121.9858 |  | 32369.6758 |  | 26660.4346 |  | 32050.6987
| Arsenic |  | ug/dscm |  | 1907.2861 |  | 1922.4605 |  | 1617.8808 |  | 1815.8758 |  | 1907.2861 |  | 1922.4605 |  | 1617.8808 |  | 1815.8758
| Barium |  | ug/dscm |  | 194187.183 |  | 221537.4839 |  | 174990.9416 |  | 196905.2028 |  | 194187.183 |  | 221537.4839 |  | 174990.9416 |  | 196905.2028
| Beryllium |  | ug/dscm | 100 | 76.0885 | 100 | 80.323 | 100 | 69.1983 | 100 | 75.2033 | 100 | 38.0443 | 100 | 40.1615 | 100 | 34.5991 | 100 | 37.6016
| Cadmium |  | ug/dscm |  | 1504.2474 |  | 1355.871 |  | 1166.6063 |  | 1342.2416 |  | 1504.2474 |  | 1355.871 |  | 1166.6063 |  | 1342.2416
| Chromium |  | ug/dscm |  | 15660.4055 |  | 13558.7097 |  | 11666.0628 |  | 13628.3926 |  | 15660.4055 |  | 13558.7097 |  | 11666.0628 |  | 13628.3926
| Cobalt |  | ug/dscm |  | 613.3198 |  | 442.4978 |  | 342.5951 |  | 466.1375 |  | 613.3198 |  | 442.4978 |  | 342.5951 |  | 466.1375
| Copper |  | ug/dscm |  | 31403.8166 |  | 28137.0882 |  | 25301.9411 |  | 28280.9486 |  | 31403.8166 |  | 28137.0882 |  | 25301.9411 |  | 28280.9486
| Lead |  | ug/dscm |  | 48327.753 |  | 42181.5835 |  | 36339.7006 |  | 42283.0124 |  | 48327.753 |  | 42181.5835 |  | 36339.7006 |  | 42283.0124
| Manganese |  | ug/dscm |  | 189345.1849 |  | 184358.0495 |  | 163825.8233 |  | 179176.3525 |  | 189345.1849 |  | 184358.0495 |  | 163825.8233 |  | 179176.3525
| Mercury |  | ug/dscm | 100 | 29.467 | 100 | 33.1392 | 100 | 29.335 | 100 | 30.6471 | 100 | 14.7335 | 100 | 16.5696 | 100 | 14.6675 | 100 | 15.3235
* | Nickel |  | ug/dscm |  | 14853.4058 |  | 12106.1625 |  | 9972.1912 |  | 12310.5865 |  | 14853.4058 |  | 12106.1625 |  | 9972.1912 |  | 12310.5865
| Silver |  | ug/dscm |  | 25639.5331 |  | 25347.4281 |  | 22117.972 |  | 24368.3111 |  | 25639.5331 |  | 25347.4281 |  | 22117.972 |  | 24368.3111
| Thallium |  | ug/dscm | 100 | 381.365 | 100 | 400.6529 | 100 | 345.1423 | 100 | 375.72 | 100 | 190.6825 | 100 | 200.3264 | 100 | 172.5711 | 100 | 187.86
| Vanadium |  | ug/dscm |  | 1017.2808 |  | 827.7595 |  | 689.4354 |  | 844.8252 |  | 1017.2808 |  | 827.7595 |  | 689.4354 |  | 844.8252
| Zinc |  | ug/dscm |  | 348669.9812 |  | 311047.0926 |  | 269066.6152 |  | 309594.563 |  | 348669.9812 |  | 311047.0926 |  | 269066.6152 |  | 309594.563
| SVM |  | ug/dscm |  | 49832.0004 |  | 43537.4544 |  | 37506.3069 |  | 43625.2539 |  | 49832.0004 |  | 43537.4544 |  | 37506.3069 |  | 43625.2539
| LVM |  | ug/dscm |  | 17605.7359 |  | 15521.3317 |  | 13318.5427 |  | 15481.8701 |  | 17605.7359 |  | 15521.3317 |  | 13318.5427 |  | 15481.8701
* | 3016C5 | Trial burn |  |  | Cond Avg |  | Cond Avg
| Feedstream Number |  |  |  | F1 |  | F2
| Feed Class |  |  |  | Liq non-HW |  | Total
| Feed Class 2 | [5 empty] | Total
| Feedstream Description |  |  |  | Waste Feed |  | Total
| Feed Rate |  | lb/hr
| Heating Value |  | Btu/lb
| Antimony |  | lb/hr |  | 0.62998
| Arsenic |  | lb/hr |  | 0.027998
| Barium |  | lb/hr |  | 0.16
| Cadmium |  | lb/hr |  | 0.13998
| Chromium |  | lb/hr |  | 0.017
| Copper |  | lb/hr |  | 0.21999
| Lead |  | lb/hr |  | 1.7998
| Manganese |  | lb/hr |  | 0.014
| Nickel |  | lb/hr |  | 0.014999
| Selenium |  | lb/hr |  | 0.0091996
| Silver |  | lb/hr |  | 0.63993
| Vanadium |  | lb/hr |  | 0.00013
| Zinc |  | lb/hr |  | 1.3
| Stack Gas Flowrate |  | dscfm |  | 16732.3986
| Oxygen |  | %
| Thermal Feedrate |  | MMBtu/hr
| Estimated Firing Rate |  | MMBtu/hr
Feedrate MTEC Calculations
| Antimony |  | ug/dscm |  | 10066.6177 |  | 10066.6177
| Arsenic |  | ug/dscm |  | 447.3954 |  | 447.3954
| Barium |  | ug/dscm |  | 2556.678 |  | 2556.678
| Cadmium |  | ug/dscm |  | 2236.7241 |  | 2236.7241
| Chromium |  | ug/dscm |  | 271.6483 |  | 271.6483
| Copper |  | ug/dscm |  | 3515.376 |  | 3515.376
| Lead |  | ug/dscm |  | 28760.2979 |  | 28760.2979
* | Manganese |  | ug/dscm |  | 223.7113 |  | 223.7113
| Nickel |  | ug/dscm |  | 239.6804 |  | 239.6804
| Selenium |  | ug/dscm |  | 147.0043 |  | 147.0043
| Silver |  | ug/dscm |  | 10225.6076 |  | 10225.6076
| Vanadium |  | ug/dscm |  | 2.0773 |  | 2.0773
| Zinc |  | ug/dscm |  | 20772.7596 |  | 20772.7596
| SVM |  | ug/dscm |  | 30997.0221 |  | 30997.0221
| LVM |  | ug/dscm |  | 719.0437 |  | 719.0437
* | 3016C6 | Trial burn |  |  | Cond Avg |  | Cond Avg
| Feedstream Number |  |  |  | F1 |  | F2
| Feed Class |  |  |  | Liq non-HW |  | Total
| Feed Class 2 |  |  |  | Non-HW |  | Total
| Feedstream Description |  |  |  | Waste Feed |  | Total
| Feed Rate |  | lb/hr
| Antimony |  | lb/hr |  | 0.15
| Arsenic |  | lb/hr |  | 0.0067999
| Barium |  | lb/hr |  | 0.15
| Cadmium |  | lb/hr |  | 0.048997
| Chromium |  | lb/hr |  | 0.0099
| Copper |  | lb/hr |  | 0.11
| Lead |  | lb/hr |  | 0.70996
| Manganese |  | lb/hr |  | 0.0061
| Nickel |  | lb/hr |  | 0.014999
| Selenium |  | lb/hr |  | 0.0059997
| Silver |  | lb/hr |  | 0.36
| Vanadium |  | lb/hr |  | 0.0007
| Zinc |  | lb/hr |  | 0.55999
| Stack Gas Flowrate |  | dscfm |  | 14141.9091
| Oxygen |  | %
| Thermal Feedrate |  | MMBtu/hr
| Estimated Firing Rate |  | MMBtu/hr
Feedrate MTEC Calculations
| Antimony |  | ug/dscm |  | 2835.94 |  | 2835.94
| Arsenic |  | ug/dscm |  | 128.5618 |  | 128.5618
| Barium |  | ug/dscm |  | 2835.9315 |  | 2835.9315
| Cadmium |  | ug/dscm |  | 926.3524 |  | 926.3524
| Chromium |  | ug/dscm |  | 187.1734 |  | 187.1734
| Copper |  | ug/dscm |  | 2079.6852 |  | 2079.6852
| Lead |  | ug/dscm |  | 13422.8991 |  | 13422.8991
* | Manganese |  | ug/dscm |  | 115.3294 |  | 115.3294
| Nickel |  | ug/dscm |  | 283.5866 |  | 283.5866
| Selenium |  | ug/dscm |  | 113.4339 |  | 113.4339
| Silver |  | ug/dscm |  | 6806.2356 |  | 6806.2356
| Vanadium |  | ug/dscm |  | 13.2345 |  | 13.2345
| Zinc |  | ug/dscm |  | 10587.52 |  | 10587.52
| SVM |  | ug/dscm |  | 14349.2515 |  | 14349.2515
| LVM |  | ug/dscm |  | 315.7352 |  | 315.7352
* | 3016C7 | Trial burn |  |  | Cond Avg |  | Cond Avg
| Feedstream Number |  |  |  | F1 |  | F2
| Feed Class |  |  |  | Liq non-HW |  | Total
| Feed Class 2 |  |  |  | Non-HW |  | Total
| Feedstream Description |  |  |  | Waste Feed |  | Total
| Feed Rate |  | lb/hr
| Antimony |  | lb/hr |  | 0.1
| Arsenic |  | lb/hr |  | 0.0062999
| Barium |  | lb/hr |  | 2.3998
| Beryllium |  | lb/hr |  | 0.000117
| Cadmium |  | lb/hr |  | 0.059995
| Chromium |  | lb/hr |  | 0.01
| Cobalt |  | lb/hr |  | 0.00086999
| Copper |  | lb/hr |  | 0.039
| Lead |  | lb/hr |  | 0.14
| Manganese |  | lb/hr |  | 0.014
| Mercury |  | lb/hr |  | 0.017936
| Nickel |  | lb/hr |  | 0.014
| Selenium |  | lb/hr |  | 0.085945
| Silver |  | lb/hr |  | 0.21
| Thallium |  | lb/hr |  | 0.1085
| Vanadium |  | lb/hr |  | 0.00024
| Zinc |  | lb/hr |  | 0.65998
| Stack Gas Flowrate |  | dscfm |  | 13750.631
| Oxygen |  | %
| Thermal Feedrate |  | MMBtu/hr
| Estimated Firing Rate |  | MMBtu/hr
Feedrate MTEC Calculations
| Antimony |  | ug/dscm |  | 1944.4367 |  | 1944.4367
| Arsenic |  | ug/dscm |  | 122.4989 |  | 122.4989
| Barium |  | ug/dscm |  | 46663.4467 |  | 46663.4467
| Beryllium |  | ug/dscm |  | 2.275 |  | 2.275
| Cadmium |  | ug/dscm |  | 1166.5745 |  | 1166.5745
| Chromium |  | ug/dscm |  | 194.4439 |  | 194.4439
| Cobalt |  | ug/dscm |  | 16.9166 |  | 16.9166
* | Copper |  | ug/dscm |  | 758.3295 |  | 758.3295
| Lead |  | ug/dscm |  | 2722.1297 |  | 2722.1297
| Manganese |  | ug/dscm |  | 272.2219 |  | 272.2219
| Mercury |  | ug/dscm |  | 348.7533 |  | 348.7533
| Nickel |  | ug/dscm |  | 272.2206 |  | 272.2206
| Selenium |  | ug/dscm |  | 1671.1436 |  | 1671.1436
| Silver |  | ug/dscm |  | 4083.2639 |  | 4083.2639
| Thallium |  | ug/dscm |  | 2109.722 |  | 2109.722
| Vanadium |  | ug/dscm |  | 4.6666 |  | 4.6666
| Zinc |  | ug/dscm |  | 12832.9227 |  | 12832.9227
| SVM |  | ug/dscm |  | 3888.7042 |  | 3888.7042
| LVM |  | ug/dscm |  | 319.2177 |  | 319.2177
* | 3016C8 | Trial burn |  |  | Cond Avg |  | Cond Avg
| Feedstream Number |  |  |  | F1 |  | F2
| Feed Class |  |  |  | Liq non-HW |  | Total
| Feed Class 2 |  |  |  | Non-HW |  | Total
| Feedstream Description |  |  |  | Waste Feed |  | Total
| Feed Rate |  | lb/hr
| Antimony |  | lb/hr |  | 0.072
| Arsenic |  | lb/hr |  | 0.0029
| Barium |  | lb/hr |  | 0.99998
| Beryllium |  | lb/hr |  | 5.7e-05
| Cadmium |  | lb/hr |  | 0.027999
| Chromium |  | lb/hr |  | 0.011
| Cobalt |  | lb/hr |  | 0.00012
| Copper |  | lb/hr |  | 0.015
| Lead |  | lb/hr |  | 0.038
| Manganese |  | lb/hr |  | 0.015
| Mercury |  | lb/hr |  | 0.065742
| Nickel |  | lb/hr |  | 0.012
| Selenium |  | lb/hr |  | 0.069957
| Silver |  | lb/hr |  | 0.12
| Thallium |  | lb/hr |  | 0
| Vanadium |  | lb/hr |  | 0.00029
| Zinc |  | lb/hr |  | 0.66999
| Stack Gas Flowrate |  | dscfm |  | 10180.7556
| Oxygen |  | %
| Thermal Feedrate |  | MMBtu/hr
| Estimated Firing Rate |  | MMBtu/hr
Feedrate MTEC Calculations
| Antimony |  | ug/dscm |  | 1890.9015 |  | 1890.9015
| Arsenic |  | ug/dscm |  | 76.1614 |  | 76.1614
| Barium |  | ug/dscm |  | 26262.0747 |  | 26262.0747
| Beryllium |  | ug/dscm |  | 1.497 |  | 1.497
| Cadmium |  | ug/dscm |  | 735.3344 |  | 735.3344
| Chromium |  | ug/dscm |  | 288.8883 |  | 288.8883
| Cobalt |  | ug/dscm |  | 3.1515 |  | 3.1515
* | Copper |  | ug/dscm |  | 393.9386 |  | 393.9386
| Lead |  | ug/dscm |  | 997.9728 |  | 997.9728
| Manganese |  | ug/dscm |  | 393.939 |  | 393.939
| Mercury |  | ug/dscm |  | 1726.5595 |  | 1726.5595
| Nickel |  | ug/dscm |  | 315.1499 |  | 315.1499
| Selenium |  | ug/dscm |  | 1837.2422 |  | 1837.2422
| Silver |  | ug/dscm |  | 3151.4836 |  | 3151.4836
| Thallium |  | ug/dscm |  | 0 |  | 0
| Vanadium |  | ug/dscm |  | 7.6161 |  | 7.6161
| Zinc |  | ug/dscm |  | 17595.7836 |  | 17595.7836
| SVM |  | ug/dscm |  | 1733.3072 |  | 1733.3072
| LVM |  | ug/dscm |  | 366.5466 |  | 366.5466
* | 3016C9 | Trial burn |  |  | R1 |  | R2 |  | R3 |  | Cond Avg. |  | R1 |  | R2 |  | R3 |  | Cond Avg.
| Feedstream Number |  |  |  | F1 |  | F1 |  | F1 |  | F1 |  | F2 |  | F2 |  | F2 |  | F2
| Feed Class |  |  |  | Sludge HW |  | Sludge HW |  | Sludge HW |  | Sludge HW |  | Total |  | Total |  | Total |  | Total
| Feedstream Description |  |  |  | Dry Sludge |  | Dry Sludge |  | Dry Sludge |  | Dry Sludge |  | Total |  | Total |  | Total |  | Total
| Feed Rate |  | lb/hr |  | 3900 |  | 3899 |  | 3869
| Heating Value |  | Btu/lb
* | 3016C10 | Trial burn |  |  | R1 |  | R2 |  | R3 |  | Cond Avg. |  | R1 |  | R2 |  | R3 |  | Cond Avg.
| Feedstream Number |  |  |  | F1 |  | F1 |  | F1 |  | F1 |  | F2 |  | F2 |  | F2 |  | F2
| Feed Class |  |  |  | Sludge HW |  | Sludge HW |  | Sludge HW |  | Sludge HW |  | Total |  | Total |  | Total |  | Total
| Feedstream Description |  |  |  | Dry Sludge |  | Dry Sludge |  | Dry Sludge |  | Dry Sludge |  | Total |  | Total |  | Total |  | Total
| Feed Rate |  | lb/hr |  | 4133 |  | 3905 |  | 3894
| Heating Value |  | Btu/lb
* | 3016C11 | Trial burn |  |  | R1 |  | R2 |  | R3 |  | Cond Avg. |  | R1 |  | R2 |  | R3 |  | Cond Avg.
| Feedstream Number |  |  |  | F1 |  | F1 |  | F1 |  | F1 |  | F2 |  | F2 |  | F2 |  | F2
| Feed Class |  |  |  | Sludge HW |  | Sludge HW |  | Sludge HW |  | Sludge HW |  | Total |  | Total |  | Total |  | Total
| Feedstream Description |  |  |  | Wet Sludge |  | Wet Sludge |  | Wet Sludge |  | Wet Sludge |  | Total |  | Total |  | Total |  | Total
| Feed Rate |  | lb/hr |  | 16924 |  | 16846
| Heating Value |  | Btu/lb
* | 3016C12 | Trial burn |  |  | R3 |  | R4 |  | R5 |  | R6 |  | R7 |  | R8 |  | R9 |  | R10 | R11 | Cond Avg | R3 | R4 | R5 | R6 | R7 | R8 | R9 | R10 | R11 | Cond Avg
| Feedstream Number |  |  |  | F1 |  | F1 |  | F1 |  | F1 |  | F1 |  | F1 |  | F1 |  | F1 | F1 | F1 | F2 | F2 | F2 | F2 | F2 | F2 | F2 | F2 | F2 | F2
| Feed Class |  |  |  | Sludge HW |  | Sludge HW |  | Sludge HW |  | Sludge HW |  | Sludge HW |  | Sludge HW |  | Sludge HW |  | Sludge HW | Sludge HW | Sludge HW | Total | Total | Total | Total | Total | Total | Total | Total | Total | Total
| Feed Class 2 | [20 empty] | Total | Total | Total | Total | Total | Total | Total | Total | Total | Total
| Feedstream Description |  |  |  | Wet Sludge |  | Wet Sludge |  | Wet Sludge |  | Wet Sludge |  | Wet Sludge |  | Wet Sludge |  | Wet Sludge |  | Wet Sludge | Wet Sludge | Wet Sludge | Total | Total | Total | Total | Total | Total | Total | Total | Total | Total
| Feed Rate |  | lb/hr |  | 16071 |  | 16846 |  | 16355 |  | 15535 |  | 15688 |  | 16812 |  | 16302 |  | 15564 | 16364
| Heating Value |  | Btu/lb
| Antimony |  | lb/hr |  | 0.24 |  | 0.097999 |  | 0.16 |  | 0.019 |  | 0.15 |  | 0.45998 |  | 0.28999 |  | 0.086999 | 0.081999
| Arsenic |  | lb/hr |  | 0.007722 |  | 0.009702 |  | 0.004653 |  | 0.005643 |  | 0.005544 |  | 0.0198 |  | 0.01485 |  | 0.005346 | 0.003366
| Beryllium |  | lb/hr |  | 9.9e-05 |  | 0.00022 |  | 7.5e-05 |  | 4.9e-05 |  | 5e-05 |  | 0.00022 |  | 0.00012 |  | 0.00017 | 0.0001
| Cadmium |  | lb/hr |  | 0.18998 |  | 0.33994 |  | 0.11999 |  | 0.10999 |  | 0.085996 |  | 0.27996 |  | 0.18998 |  | 0.16999 | 0.092996
| Chromium |  | lb/hr |  | 0.05 |  | 0.095999 |  | 0.033 |  | 0.02 |  | 0.044 |  | 0.056 |  | 0.031 |  | 0.025 | 0.026
| Cobalt |  | lb/hr |  | 0.057996 |  | 0.00015 |  | 0.039998 |  | 0.032999 |  | 7.5e-05 |  | 0.0043 |  | 0.013 |  | 0.00094 | 0.00038
| Copper |  | lb/hr |  | 0.099999 |  | 0.14 |  | 0.038 |  | 0.039 |  | 0.042 |  | 0.12 |  | 0.092999 |  | 0.047 | 0.032
| Lead |  | lb/hr |  | 0.48998 |  | 0.73996 |  | 0.25999 |  | 0.24999 |  | 0.31999 |  | 0.94992 |  | 0.00062997 |  | 0.36999 | 0.23
| Manganese |  | lb/hr |  | 0.013 |  | 0.0052 |  | 0.0041 |  | 0.016 |  | 0.0041 |  | 0.038999 |  | 0.016 |  | 0.025 | 0.035999
| Mercury |  | lb/hr |  | 0.060918 |  | 0.048946 |  | 0.20901 |  | 0.095721 |  | 0.062882 |  | 0.027977 |  | 0.093771 |  | 0.028977 | 0.13959
| Nickel |  | lb/hr |  | 0.14996 |  | 0.048997 |  | 0.092986 |  | 0.0096998 |  | 0.091988 |  | 0.14996 |  | 0.0070999 |  | 0.013 | 0.0056999
| Silver |  | lb/hr |  | 0.32999 |  | 0.099999 |  | 0.39999 |  | 0.12 |  | 0.31999 |  | 0.26999 |  | 0.21 |  | 0.059 | 0.11
| Thallium |  | lb/hr |  | 0.031995 |  | 0.047988 |  | 0.017998 |  | 0.016999 |  | 0.015999 |  | 0.048988 |  | 0.034994 |  | 0.023997 | 0.010999
| Vanadium |  | lb/hr |  | 0.00062 |  | 0.00089 |  | 0.00035 |  | 0.00047 |  | 0.00035 |  | 0.074 |  | 0.00074 |  | 0.00062 | 0.0003
| Zinc |  | lb/hr |  | 0.34999 |  | 0.45999 |  | 0.13 |  | 0.14 |  | 0.18 |  | 0.44998 |  | 0.26999 |  | 0.17 | 0.13
| Stack Gas Flowrate |  | dscfm |  | 12340.3099 |  | 13101.2956 |  | 11883.2614 |  | 12390.4737 |  | 12153.3355 |  | 12946.5005 |  | 12307.6635 |  | 12923.0467 | 12896.8336 | 12549.1912
| Oxygen |  | %
| Thermal Feedrate |  | MMBtu/hr
| Estimated Firing Rate |  | MMBtu/hr
Feedrate MTEC Calculations
| Antimony |  | ug/dscm |  | 5199.9584 |  | 1999.986 |  | 3599.9568 |  | 409.9992 |  | 3299.9439 |  | 9499.506 |  | 6299.8047 |  | 1799.982 | 1699.9847 | 3756.5691 | 5199.9584 | 1999.986 | 3599.9568 | 409.9992 | 3299.9439 | 9499.506 | 6299.8047 | 1799.982 | 1699.9847 | 3756.5691
| Arsenic |  | ug/dscm |  | 167.31 |  | 198 |  | 104.6925 |  | 121.77 |  | 121.968 |  | 408.913 |  | 322.6034 |  | 110.6069 | 69.7829 | 180.6274 | 167.31 | 198 | 104.6925 | 121.77 | 121.968 | 408.913 | 322.6034 | 110.6069 | 69.7829 | 180.6274
| Beryllium |  | ug/dscm |  | 2.145 |  | 4.4898 |  | 1.6875 |  | 1.0574 |  | 1.1 |  | 4.5435 |  | 2.6069 |  | 3.5172 | 2.0732 | 2.58 | 2.145 | 4.4898 | 1.6875 | 1.0574 | 1.1 | 4.5435 | 2.6069 | 3.5172 | 2.0732 | 2.58
| Cadmium |  | ug/dscm |  | 4116.2756 |  | 6937.6098 |  | 2699.8353 |  | 2373.5537 |  | 1891.9168 |  | 5781.828 |  | 4127.2189 |  | 3516.9846 | 1927.9736 | 3708.1329 | 4116.2756 | 6937.6098 | 2699.8353 | 2373.5537 | 1891.9168 | 5781.828 | 4127.2189 | 3516.9846 | 1927.9736 | 3708.1329
| Chromium |  | ug/dscm |  | 1083.329 |  | 1959.17 |  | 742.4978 |  | 431.5781 |  | 967.9961 |  | 1156.5171 |  | 673.4469 |  | 517.2403 | 539.0233 | 896.7554 | 1083.329 | 1959.17 | 742.4978 | 431.5781 | 967.9961 | 1156.5171 | 673.4469 | 517.2403 | 539.0233 | 896.7554
| Cobalt |  | ug/dscm |  | 1256.5749 |  | 3.0612 |  | 899.955 |  | 712.0761 |  | 1.65 |  | 88.8039 |  | 282.4093 |  | 19.4483 | 7.878 | 363.5396 | 1256.5749 | 3.0612 | 899.955 | 712.0761 | 1.65 | 88.8039 | 282.4093 | 19.4483 | 7.878 | 363.5396
| Copper |  | ug/dscm |  | 2166.6363 |  | 2857.0943 |  | 854.9957 |  | 841.5739 |  | 923.9935 |  | 2478.2163 |  | 2020.3186 |  | 972.406 | 663.4113 | 1530.9607 | 2166.6363 | 2857.0943 | 854.9957 | 841.5739 | 923.9935 | 2478.2163 | 2020.3186 | 972.406 | 663.4113 | 1530.9607
* | Lead |  | ug/dscm |  | 10616.2314 |  | 15101.1347 |  | 5849.8654 |  | 5394.6182 |  | 7039.8029 |  | 19617.9957 |  | 13.6855 |  | 7654.981 | 4768.2212 | 8450.7262 | 10616.2314 | 15101.1347 | 5849.8654 | 5394.6182 | 7039.8029 | 19617.9957 | 13.6855 | 7654.981 | 4768.2212 | 8450.7262
| Manganese |  | ug/dscm |  | 281.6641 |  | 106.1221 |  | 92.2497 |  | 345.258 |  | 90.1997 |  | 805.4122 |  | 347.5817 |  | 517.231 | 746.3168 | 370.2262 | 281.6641 | 106.1221 | 92.2497 | 345.258 | 90.1997 | 805.4122 | 347.5817 | 517.231 | 746.3168 | 370.2262
| Mercury |  | ug/dscm |  | 1319.8811 |  | 998.899 |  | 4702.783 |  | 2065.5652 |  | 1383.3943 |  | 577.7936 |  | 2037.0884 |  | 599.5236 | 2893.8826 | 1842.0901 | 1319.8811 | 998.899 | 4702.783 | 2065.5652 | 1383.3943 | 577.7936 | 2037.0884 | 599.5236 | 2893.8826 | 1842.0901
| Nickel |  | ug/dscm |  | 3249.2265 |  | 999.93 |  | 2092.1757 |  | 209.3122 |  | 2023.7268 |  | 3097.0795 |  | 154.2397 |  | 268.9588 | 118.1696 | 1356.9799 | 3249.2265 | 999.93 | 2092.1757 | 209.3122 | 2023.7268 | 3097.0795 | 154.2397 | 268.9588 | 118.1696 | 1356.9799
| Silver |  | ug/dscm |  | 7149.8141 |  | 2040.802 |  | 8999.685 |  | 2589.4478 |  | 7039.817 |  | 5575.9643 |  | 4561.9914 |  | 1220.6872 | 2280.4832 | 4606.5213 | 7149.8141 | 2040.802 | 8999.685 | 2589.4478 | 7039.817 | 5575.9643 | 4561.9914 | 1220.6872 | 2280.4832 | 4606.5213
| Thallium |  | ug/dscm |  | 693.2231 |  | 979.3558 |  | 404.9636 |  | 366.8109 |  | 351.9715 |  | 1011.7106 |  | 760.2102 |  | 496.4921 | 228.0237 | 588.0846 | 693.2231 | 979.3558 | 404.9636 | 366.8109 | 351.9715 | 1011.7106 | 760.2102 | 496.4921 | 228.0237 | 588.0846
| Vanadium |  | ug/dscm |  | 13.4333 |  | 18.1632 |  | 7.875 |  | 10.1421 |  | 7.7 |  | 1528.2548 |  | 16.0758 |  | 12.8276 | 6.2195 | 180.0768 | 13.4333 | 18.1632 | 7.875 | 10.1421 | 7.7 | 1528.2548 | 16.0758 | 12.8276 | 6.2195 | 180.0768
| Zinc |  | ug/dscm |  | 7583.1665 |  | 9387.5016 |  | 2924.9737 |  | 3021.0194 |  | 3959.9485 |  | 9293.1623 |  | 5865.3999 |  | 3517.1921 | 2695.0977 | 5360.8291 | 7583.1665 | 9387.5016 | 2924.9737 | 3021.0194 | 3959.9485 | 9293.1623 | 5865.3999 | 3517.1921 | 2695.0977 | 5360.8291
| SVM |  | ug/dscm |  | 14732.507 |  | 22038.7445 |  | 8549.7007 |  | 7768.1718 |  | 8931.7196 |  | 25399.8237 |  | 4140.9043 |  | 11171.9657 | 6696.1947 | 12158.8591 | 14732.507 | 22038.7445 | 8549.7007 | 7768.1718 | 8931.7196 | 25399.8237 | 4140.9043 | 11171.9657 | 6696.1947 | 12158.8591
| LVM |  | ug/dscm |  | 1252.784 |  | 2161.6597 |  | 848.8778 |  | 554.4055 |  | 1091.0641 |  | 1569.9736 |  | 998.6573 |  | 631.3645 | 610.8794 | 1079.9629 | 1252.784 | 2161.6597 | 848.8778 | 554.4055 | 1091.0641 | 1569.9736 | 998.6573 | 631.3645 | 610.8794 | 1079.9629
* | 3016C13 | Trial burn |  |  | R1 |  | R2 |  | R3 |  | R1 |  | R2 |  | R3 |  | R1 |  | R2 | R3 | Cond Avg
| Feedstream Number |  |  |  | F1 |  | F1 |  | F1 |  | F2 |  | F2 |  | F2 |  | F3 |  | F3 | F3 | F3
| Feed Class |  |  |  | Sludge |  | Sludge |  | Sludge |  | Spike |  | Spike |  | Spike |  | Total |  | Total | Total | Total
| Feed Class 2 |  |  |  | HW |  | HW |  | HW |  | Spike |  | Spike |  | Spike |  | Total |  | Total | Total | Total
| Feedstream Description |  |  |  | Sludge |  | Sludge |  | Sludge |  | Spike |  | Spike |  | Spike |  | Total |  | Total | Total | Total
| Feed Rate |  | lb/hr |  | 15727 |  | 15989 |  | 16545
| Heating Value |  | Btu/lb |  | 6600 |  | 6600 |  | 6500
| Moisture |  | % |  | 78 |  | 77 |  | 75
| Ash |  | % |  | 23 |  | 24 |  | 26
| Chlorine |  | lb/hr |  | 5.2 |  | 4 |  | 5.4 |  | 23 |  | 23 |  | 23 |  | 28.2 |  | 27 | 28.4
| Bromine |  | lb/hr |  | 0.0175 |  | 0.0185 |  | 0.0205
| Flourine |  | lb/hr |  | 0.0345 |  | 0.0375 |  | 0.0415
| Iodine |  | lb/hr |  | 0.0345 |  | 0.0375 |  | 0.0415
| Stack Gas Flowrate |  | dscfm |  | 14350 |  | 14927 |  | 13812 |  | 14350 |  | 14927 |  | 13812 |  | 14350 |  | 14927 | 13812 | 14363
| Oxygen |  | % |  | 7.86 |  | 8.2 |  | 7.61 |  | 7.86 |  | 8.2 |  | 7.61 |  | 7.86 |  | 8.2 | 7.61 | 7.89
| Thermal Feedrate |  | MMBtu/hr |  | 22.8356 |  | 24.2713 |  | 26.8856
| Estimated Firing Rate |  | MMBtu/hr | [13 empty] | 59.86 |  | 60.6557 | 58.712 | 59.7426
Feedrate MTEC Calculations
| Chlorine |  | ug/dscm |  | 103229.133 |  | 78365.2803 |  | 109295.6345 |  | 456590.3961 |  | 450600.3619 |  | 465518.4434 |  | 559819.5292 |  | 528965.6422 | 574814.0779 | 554533.0831
| Ash |  | mg/dscm |  | 15797.7538 |  | 17291.158 |  | 21766.5292 | [7 empty] | 15797.7538 |  | 17291.158 | 21766.5292 | 18285.147
* | 3016C14 | Trial burn |  |  | R1 |  | R2 |  | R3 |  | R1 |  | R2 |  | R3 |  | R1 |  | R2 | R3 | Cond Avg
| Feedstream Number |  |  |  | F1 |  | F1 |  | F1 |  | F2 |  | F2 |  | F2 |  | F3 |  | F3 | F3 | F3
| Feed Class |  |  |  | Sludge |  | Sludge |  | Sludge |  | Spike |  | Spike |  | Spike |  | Total |  | Total | Total | Total
| Feed Class 2 |  |  |  | HW |  | HW |  | HW |  | Spike |  | Spike |  | Spike |  | Total |  | Total | Total | Total
| Feedstream Description |  |  |  | Sludge |  | Sludge |  | Sludge |  | Spike |  | Spike |  | Spike |  | Total |  | Total | Total | Total
| Feed Rate |  | lb/hr |  | 16139 |  | 16185 |  | 16345
| Heating Value |  | Btu/lb |  | 6300 |  | 6300 |  | 5900
| Moisture |  | % |  | 73 |  | 73 |  | 73
| Ash |  | % |  | 34 |  | 35 |  | 37
| Chlorine |  | lb/hr |  | 3.3 |  | 3.9 |  | 3.8 |  | 23 |  | 23 |  | 23 |  | 26.3 |  | 26.9 | 26.8
| Bromine |  | lb/hr |  | 0.022 |  | 0.022 |  | 0.022
| Flourine |  | lb/hr |  | 0.0435 |  | 0.0435 |  | 0.044
| Iodine |  | lb/hr |  | 0.0435 |  | 0.0435 |  | 0.044
| Aluminum |  | g/hr |  | 14429 |  | 13677 |  | 15214 | [7 empty] | 14429 |  | 13677 | 15214
| Antimony |  | g/hr |  | 2273 |  | 1982 |  | 1742 | [7 empty] | 2273 |  | 1982 | 1742
| Arsenic |  | g/hr |  | 18 |  | 19 |  | 26 |  | 72 |  | 73 |  | 69 |  | 90 |  | 92 | 95
| Barium |  | g/hr |  | 415 |  | 297 |  | 420 | [7 empty] | 415 |  | 297 | 420
| Beryllium |  | g/hr |  | 1.2 |  | 1.2 |  | 1.4 |  | 2 |  | 2 |  | 1.8 |  | 3.2 |  | 3.2 | 3.2
| Cadmium |  | g/hr |  | 13 |  | 12 |  | 56 |  | 76 |  | 76 |  | 82 |  | 89 |  | 88 | 138
| Chromium |  | g/hr |  | 287 |  | 218 |  | 240 |  | 340 |  | 332 |  | 294 |  | 627 |  | 550 | 534
| Cobalt |  | g/hr |  | 14 |  | 5.9 |  | 16 |  | 20 |  | 19 |  | 12 |  | 34 |  | 24.9 | 28
| Copper |  | g/hr |  | 1281 |  | 1101 |  | 1409 |  | 833 |  | 831 |  | 730 |  | 2114 |  | 1932 | 2139
| Lead |  | g/hr |  | 830 |  | 186 |  | 280 |  | 595 |  | 595 |  | 595 |  | 1425 |  | 781 | 875
| Manganese |  | g/hr |  | 128 |  | 93 |  | 154 |  | 2688 |  | 2904 |  | 2456 |  | 2816 |  | 2997 | 2610
| Mercury |  | g/hr |  | 0.55 |  | 0.5 |  | 0.34 | [7 empty] | 0.55 |  | 0.5 | 0.34
| Nickel |  | g/hr |  | 78 |  | 44 |  | 54 |  | 204 |  | 212 |  | 187 |  | 282 |  | 256 | 241
| Selenium |  | g/hr |  | 10 |  | 10 |  | 10 | [7 empty] | 10 |  | 10 | 10
| Silver |  | g/hr |  | 978 |  | 991 |  | 881 | [7 empty] | 978 |  | 991 | 881
| Thallium |  | g/hr | [7 empty] | 29 |  | 32 |  | 29 |  | 29 |  | 32 | 29
| Vanadium |  | g/hr |  | 30 |  | 30 |  | 36 | [7 empty] | 30 |  | 30 | 36
| Zinc |  | g/hr |  | 1809 |  | 1407 |  | 1441 | [7 empty] | 1809 |  | 1407 | 1441
| Stack Gas Flowrate |  | dscfm |  | 12395 |  | 12696 |  | 12745 |  | 12395 |  | 12696 |  | 12745 |  | 12395 |  | 12696 | 12745
| Oxygen |  | % |  | 6.15 |  | 6.38 |  | 6.64 |  | 6.15 |  | 6.38 |  | 6.64 |  | 6.15 |  | 6.38 | 6.64
| Thermal Feedrate |  | MMBtu/hr |  | 27.4524 |  | 27.5307 |  | 26.0376
| Estimated Firing Rate |  | MMBtu/hr | [13 empty] | 58.4336 |  | 58.9256 | 58.101 | 58.4867
Feedrate MTEC Calculations
| Chlorine |  | ug/dscm |  | 67109.9875 |  | 78649.6009 |  | 77720.4881 |  | 467736.2763 |  | 463830.9798 |  | 470413.4808 |  | 534846.2638 |  | 542480.5807 | 548133.9689 | 541820.2711
| Ash |  | mg/dscm |  | 30129.5414 |  | 30844.4072 |  | 33396.6062 | [7 empty] | 30129.5414 |  | 30844.4072 | 33396.6062 | 31456.8516
| Aluminum |  | ug/dscm |  | 646328.9342 |  | 607528.8556 |  | 685392.7118 |  | 0 |  | 0 |  | 0 |  | 646328.9342 |  | 607528.8556 | 685392.7118 | 646416.8339
| Antimony |  | ug/dscm |  | 101816.1804 |  | 88039.9351 |  | 78477.3303 |  | 0 |  | 0 |  | 0 |  | 101816.1804 |  | 88039.9351 | 78477.3303 | 89444.4819
| Arsenic |  | ug/dscm |  | 806.2874 |  | 843.9752 |  | 1171.3034 |  | 3225.1496 |  | 3242.6414 |  | 3108.4591 |  | 4031.437 |  | 4086.6166 | 4279.7626 | 4132.6054
| Barium |  | ug/dscm |  | 18589.4038 |  | 13192.6643 |  | 18921.0555 |  | 0 |  | 0 |  | 0 |  | 18589.4038 |  | 13192.6643 | 18921.0555 | 16901.0412
| Beryllium |  | ug/dscm |  | 53.7525 |  | 53.3037 |  | 63.0702 |  | 89.5875 |  | 88.8395 |  | 81.0902 |  | 143.34 |  | 142.1432 | 144.1604 | 143.2145
| Cadmium |  | ug/dscm |  | 582.3187 |  | 533.0369 |  | 2522.8074 |  | 3404.3246 |  | 3375.9006 |  | 3694.1108 |  | 3986.6432 |  | 3908.9376 | 6216.9182 | 4704.1664
| Chromium |  | ug/dscm |  | 12855.8046 |  | 9683.5045 |  | 10812.0317 |  | 15229.873 |  | 14747.3554 |  | 13244.7389 |  | 28085.6776 |  | 24430.8599 | 24056.7706 | 25524.436
| Cobalt |  | ug/dscm |  | 627.1124 |  | 262.0765 |  | 720.8021 |  | 895.8749 |  | 843.9752 |  | 540.6016 |  | 1522.9873 |  | 1106.0517 | 1261.4037 | 1296.8142
| Copper |  | ug/dscm |  | 57380.7862 |  | 48906.1395 |  | 63475.6363 |  | 37313.1889 |  | 36912.8083 |  | 32886.5965 |  | 94693.9751 |  | 85818.9478 | 96362.2328 | 92291.7186
| Lead |  | ug/dscm |  | 37178.8076 |  | 8262.0726 |  | 12614.037 |  | 26652.2778 |  | 26429.7484 |  | 26804.8287 |  | 63831.0854 |  | 34691.821 | 39418.8657 | 45980.5907
| Manganese |  | ug/dscm |  | 5733.5993 |  | 4131.0363 |  | 6937.7204 |  | 120405.5843 |  | 128994.9402 |  | 110643.1248 |  | 126139.1835 |  | 133125.9765 | 117580.8451 | 125615.335
| Mercury |  | ug/dscm |  | 24.6366 |  | 22.2099 |  | 15.317 |  | 0 |  | 0 |  | 0 |  | 24.6366 |  | 22.2099 | 15.317 | 20.7212
| Nickel |  | ug/dscm |  | 3493.912 |  | 1954.4688 |  | 2432.7071 |  | 9137.9238 |  | 9416.986 |  | 8424.3747 |  | 12631.8358 |  | 11371.4548 | 10857.0819 | 11620.1242
| Selenium |  | ug/dscm |  | 447.9374 |  | 444.1975 |  | 450.5013 |  | 0 |  | 0 |  | 0 |  | 447.9374 |  | 444.1975 | 450.5013 | 447.5454
| Silver |  | ug/dscm |  | 43808.2818 |  | 44019.9675 |  | 39689.1665 |  | 0 |  | 0 |  | 0 |  | 43808.2818 |  | 44019.9675 | 39689.1665 | 42505.8053
| Thallium |  | ug/dscm |  | 0 |  | 0 |  | 0 |  | 1299.0186 |  | 1421.4318 |  | 1306.4538 |  | 1299.0186 |  | 1421.4318 | 1306.4538 | 1342.3014
| Vanadium |  | ug/dscm |  | 1343.8123 |  | 1332.5924 |  | 1621.8048 |  | 0 |  | 0 |  | 0 |  | 1343.8123 |  | 1332.5924 | 1621.8048 | 1432.7365
| Zinc |  | ug/dscm |  | 81031.8832 |  | 62498.5816 |  | 64917.2405 |  | 0 |  | 0 |  | 0 |  | 81031.8832 |  | 62498.5816 | 64917.2405 | 69482.5684
| SVM |  | ug/dscm |  | 37761.1263 |  | 8795.1096 |  | 15136.8444 |  | 30056.6023 |  | 29805.6491 |  | 30498.9395 |  | 67817.7286 |  | 38600.7586 | 45635.784 | 50684.7571
| LVM |  | ug/dscm |  | 13715.8445 |  | 10580.7833 |  | 12046.4054 |  | 18544.6101 |  | 18078.8363 |  | 16434.2882 |  | 32260.4545 |  | 28659.6196 | 28480.6936 | 29800.2559
* | 3016C15 | Trial burn |  |  | R1 |  | R2 |  | R3 |  | R1 |  | R2 |  | R3 |  | R1 |  | R2 | R3 | Cond Avg
| Feedstream Number |  |  |  | F1 |  | F1 |  | F1 |  | F2 |  | F2 |  | F2 |  | F3 |  | F3 | F3 | F3
| Feed Class |  |  |  | Sludge |  | Sludge |  | Sludge |  | Spike |  | Spike |  | Spike |  | Total |  | Total | Total | Total
| Feed Class 2 |  |  |  | HW |  | HW |  | HW |  | Spike |  | Spike |  | Spike |  | Total |  | Total | Total | Total
| Feedstream Description |  |  |  | Sludge |  | Sludge |  | Sludge |  | Spike |  | Spike |  | Spike |  | Total |  | Total | Total | Total
| Feed Rate |  | lb/hr |  | 8063 |  | 8210 |  | 7954
| Heating Value(dry) |  | Btu/lb
| Moisture |  | %
| Ash |  | % |  | 20 |  | 20 |  | 21
| Chlorine |  | lb/hr |  | 0.0475 |  | 0.0475 |  | 0.0475 |  | 23 |  | 23 |  | 23 |  | 23.0475 |  | 23.0475 | 23.0475 | 23.0475
| Bromine |  | lb/hr |  | 0.0095 |  | 0.0095 |  | 0.0095
| Flourine |  | lb/hr |  | 0.019 |  | 0.018 |  | 0.0165
| Iodine |  | lb/hr |  | 0.019 |  | 0.018 |  | 0.0165
| Stack Gas Flowrate |  | dscfm |  | 9978 |  | 10385 |  | 10462 |  | 9978 |  | 10385 |  | 10462 |  | 9978 |  | 10385 | 10462 | 10275
| Oxygen |  | % |  | 9.87 |  | 10.4 |  | 10.6 |  | 9.87 |  | 10.4 |  | 10.6 |  | 9.87 |  | 10.4 | 10.6 | 10.29
| Thermal Feedrate |  | MMBtu/hr
| Estimated Firing Rate |  | MMBtu/hr | [13 empty] | 35.2556 |  | 34.9463 | 34.5412 | 34.9144
Feedrate MTEC Calculations
| Ash |  | mg/dscm |  | 54354.3359 |  | 55835.0603 |  | 57464.9495 | [7 empty] | 54354.3359 |  | 55835.0603 | 57464.9495 | 55884.7819
| Chlorine |  | ug/dscm |  | 1601.0362 |  | 1615.2042 |  | 1634.1494 |  | 775238.5752 |  | 782098.8954 |  | 791272.3382 |  | 776839.6114 |  | 783714.0996 | 792906.4876 | 784486.7329

## process
Process Information
* | 3016C1 | Trial burn
| Stack Velocity | ft/sec | 28.4 | 29.1333 | 29.5667
| Nozzle Diameter | in. | 0.302 | 0.311 | 0.302
| Static Press | in W.C | -0.16 | -0.13 | -0.14
* | 3016C2 | Trial burn
| MHI Draft | in H2O | 0.254 | 0.253 | 0.252
| Hearth #3 Temp | oF | 1772 | 1771 | 1779
| Hearth #6 Temp | oF | 526 | 508 | 546
| SCC Exit Temp | oF | 1623 | 1625 | 1625
| Venturi Diff. Press | in. W.C | 33 | 35 | 34
| Condenser Water Flow | gpm | 1076 | 1073 | 1069
| Quench Recycle Flow | gpm | 170 | 170 | 170
| Venturi Approach Water Flow | gpm | 105 | 105 | 105
| Venturi Throat Water Flow | gpm | 105 | 105 | 105
| WESP | KVDC | 45 | 44 | 44
| 3016C3 | Trial burn
| MHI Draft | in H2O | 0.252 | 0.26 | 0.253
| Hearth #3 Temp | oF | 1777 | 1758 | 1764
| Hearth #6 Temp | oF | 528 | 520 | 521
| SCC Exit Temp | oF | 1795 | 1808 | 1806
| Venturi Diff. Press | in. W.C | 35 | 36 | 34
| Condenser Water Flow | gpm | 1073 | 1075 | 1070
| Quench Recycle Flow | gpm | 170 | 170 | 169
| Venturi Approach Water Flow | gpm | 105 | 105 | 105
| Venturi Throat Water Flow | gpm | 105 | 105 | 105
| WESP | KVDC | 45 | 41 | 42
| 3016C5 | Trial burn
| Hearth #3 Temp | oF | 1578 | 1662
| Venturi Diff. Press. | Inch. H2O | 37.7 | 37.3
| 3016C6 | Trial burn
| Hearth #3 Temp | oF | 1709 | 1694 | 1667
| Venturi Diff. Press. | Inch. H2O | 36.1 | 36.4 | 34
| 3016C7 | Trial burn
| Hearth #3 Temp | oF | 1601 | 1599 | 1601
| Venturi Diff. Press. | Inch. H2O | 37 | 37 | 36
| 3016C8 | Trial burn
| Hearth #3 Temp | oF | 1503 | 1507 | 1498
| Venturi Diff. Press. | Inch. H2O | 37 | 36 | 35
| 3016C9 | Trial burn
| Hearth #3 Temp | oF | 1624 | 1627 | 1627
| Hearth #4 Temp | oF | 1634 | 1575 | 1526
| Hearth #5 Temp | oF | 1523 | 1364 | 1318
| SCC Temp | oF | 1703 | 1699 | 1697
| Venturi Diff. Press | inch H2O | 36.2 | 36.4 | 36
| Scrubber Blowdown | gpm | 30 | 30 | 30
| Condenser Flowrate | gpm | 1050 | 1053 | 1000
| Quech Recycle Flowrate | gpm | 191 | 191 | 190
| Venturi Flowrate | gpm | 190 | 191 | 190
| Scrubber pH | pH | 5.1 | 4.7 | 4.7
| WESP | KV | 41.3 | 40.9 | 40.5
| 3016C10 | Trial burn
| Hearth #3 Temp | oF | 1635 | 1629 | 1619
| Hearth #4 Temp | oF | 1517 | 1449 | 1478
| Hearth #5 Temp | oF | 1325 | 1321 | 1396
| SCC Temp | oF | 1701 | 1693 | 1696
| Venturi Diff. Press | inch H2O | 36.7 | 34.8 | 35.7
| Scrubber Blowdown | gpm | 30 | 30 | 30
| Condenser Flowrate | gpm | 1000 | 1000 | 1006
| Quech Recycle Flowrate | gpm | 190 | 190 | 190
| Venturi Flowrate | gpm | 190 | 190 | 192
| Scrubber pH | pH | 4.5 | 4.5 | 5
| WESP | KV | 46.8 | 47 | 46.6
| 3016C11 | Trial burn
| Hearth #3 Temp | oF | 1503 | 1500
| Hearth #4 Temp | oF | 1433 | 1365
| Hearth #5 Temp | oF | 1398 | 1398
| SCC Temp | oF | 1600 | 1600
| WESP | KVA | 1.28 | 1.22
| Venturi Press. Drop | inch H2O | 44.7 | 44.8
| Scrubber pH |  | 4.15 | 3.79
| 3016C12 | Trial burn
|  |  | Run 3 | Run 4 | Run 5 | Run 6 | Run 7 | Run 8 | Run 9 | Run 10 | Run 11
| Hearth #3 Temp | oF | 1626 | 1619 | 1627 | 1627 | 1629 | 1632 | 1655 | 1629 | 1633
| Hearth #4 Temp | oF | 1290 | 1305 | 1316 | 1046 | 1247 | 1305 | 1273 | 1240 | 1344
| Hearth #5 Temp | oF | 1093 | 1120 | 1115 | 846 | 1172 | 1215 | 1131 | 1221 | 1324
| SCC Temp | oF | 1753 | 1756 | 1749 | 1752 | 1349 | 1756 | 1748 | 1751 | 1754
| WESP | KVA | 1.1 | 0.96 | 1.26 | 1.45 | 1.49 | 1.19 | 1.18 | 1.49 | 1.18
| Venturi Press. Drop | inch H2O | 49.8 | 37.9 | 49.8 | 50 | 49.2 | 38.3 | 45.8 | 38.6 | 38.6
| Scrubber pH |  | 5.01 | 4.81 | 4.82 | 5.14 | 4.65 | 4.33 | 4 | 5.64 | 5.57
| 3016C13 | Trial burn | Run 3: Cond Avg
| SCC Temp | oF | Run 3: 1600
| Quench Flow Rate | GPM | Run 3: 149
| Venturi Press. Drop | inch H2O | Run 3: 47.4
| Venturi Blow Down pH |  | Run 3: 5.47
| WESP Secondary KVA | KVA | Run 3: 0.93
| Hearth #0 Temp | oF | Run 3: 1020
| Hearth # 3&4 Hottest Temp | oF | Run 3: 1502
| Hearth # 7 Temp | oF | Run 3: 360
| 3016C14 | Trial burn | Run 3: Cond Avg
| SCC Temp | oF | Run 3: 1775
| Quench Flow Rate | GPM | Run 3: 157
| Venturi Press. Drop | inch H2O | Run 3: 47.2
| Venturi Blow Down pH |  | Run 3: 4.66
| WESP Secondary KVA | KVA | Run 3: 0.966
| Hearth #0 Temp | oF | Run 3: 1226
| Hearth # 3&4 Hottest Temp | oF | Run 3: 1625
| Hearth # 7 Temp | oF | Run 3: 331
| 3016C15 | Trial burn | Run 3: Cond Avg
| SCC Temp | oF | Run 3: 1600
| Quench Flow Rate | GPM | Run 3: 144
| Venturi Press. Drop | inch H2O | Run 3: 47.5
| Venturi Blow Down pH |  | Run 3: 4.97
| WESP Secondary KVA | KVA | Run 3: 1.01
| Hearth #0 Temp | oF | Run 3: 893
| Hearth # 3&4 Hottest Temp | oF | Run 3: 1501
| Hearth # 7 Temp | oF | Run 3: 162

## df c2
PCDD/PCDF
N
Facility Name and ID: |  | Eastman Kodak Company
Condition ID: |  | 3016C2
Condition/Test Date: |  | Mini-burn, low temp
|  | I-TEF | Run 1 |  |  |  | Run 2 |  |  |  | Run 3
|  | Wght Fact | Total | TEQ | Total | TEQ | Total | TEQ | Total | TEQ | Total | TEQ | Total | TEQ
|  |  | Full ND | Full ND | 1/2 ND | 1/2 ND | Full ND | Full ND | 1/2 ND | 1/2 ND | Full ND | Full ND | 1/2 ND | 1/2 ND
Detected in sample volume (pg)
| 2,3,7,8-TCDD | 1
| Total TCDD | 0
| 1,2,3,7,8-PCDD | 0.5
| Total PCDD | 0
| 1,2,3,4,7,8-HxCDD | 0.1
| 1,2,3,6,7,8-HxCDD | 0.1
| 1,2,3,7,8,9-HxCDD | 0.1
| Total HxCDD | 0
| 1,2,3,4,6,7,8-HpCDD | 0.01
| Total HpCDD | 0
| OCDD | 0.001
| 2,3,7,8-TCDF | 0.1
| Total TCDF | 0
| 1,2,3,7,8-PCDF | 0.05
| 2,3,4,7,8-PCDF | 0.5
| Total PCDF | 0
| 1,2,3,4,7,8-HxCDF | 0.1
| 1,2,3,6,7,8-HxCDF | 0.1
| 2,3,4,6,7,8-HxCDF | 0.1
| 1,2,3,7,8,9-HxCDF | 0.1
| Total HxCDF | 0
| 1,2,3,4,6,7,8-HpCDF | 0.01
| 1,2,3,4,7,8,9-HpCDF | 0.01
| Total HpCDF | 0
| OCDF | 0.001
Gas sample volume (dscf)
O2 (%)
| PCDD/PCDF (pg in sample) |  |  |  | 0 | 0 |  |  | 0 | 0 |  |  | 0 | 0
| PCDD/PCDF (ng/dscm @ 7% O2) |  |  |  | 227 | 0.49 |  |  | 1.46 | 0.0023 |  |  | 0 | 0
| TEQ Cond Avg | 0.1641
| Total Cond Avg | 76.1533

## df c4
PCDD/PCDF
N
Facility Name and ID: |  | Eastman Kodak Company
Condition ID: |  | 3016C4
Condition/Test Date: |  | Mini-burn, max feedrate
|  | I-TEF |  | Run 1 |  |  |  |  | Run 2 |  |  |  |  | Run 3
|  | Wght Fact |  | Total | TEQ | Total | TEQ |  | Total | TEQ | Total | TEQ |  | Total | TEQ | Total | TEQ
|  |  |  | Full ND | Full ND | 1/2 ND | 1/2 ND |  | Full ND | Full ND | 1/2 ND | 1/2 ND |  | Full ND | Full ND | 1/2 ND | 1/2 ND
Detected in sample volume (ng)
| 2,3,7,8-TCDD | 1
| Total TCDD | 0 |  | 0.005 | 0 | 0.005 | 0 |  | 0.007 | 0 | 0.007 | 0
| 1,2,3,7,8-PCDD | 0.5
| Total PCDD | 0 | [6 empty] | 0.01 | 0 | 0.01 | 0
| 1,2,3,4,7,8-HxCDD | 0.1
| 1,2,3,6,7,8-HxCDD | 0.1 | [6 empty] | 0.03 | 0.003 | 0.03 | 0.003
| 1,2,3,7,8,9-HxCDD | 0.1 | [6 empty] | 0.02 | 0.002 | 0.02 | 0.002
| Total HxCDD | 0 | [6 empty] | 0.09 | 0 | 0.09 | 0 |  | 0.01 | 0 | 0.01 | 0
| 1,2,3,4,6,7,8-HpCDD | 0.01 |  | 0.007 | 7e-05 | 0.007 | 7e-05 |  | 0.3 | 0.003 | 0.3 | 0.003
| Total HpCDD | 0 |  | 0.003 | 0 | 0.003 | 0 |  | 0.13 | 0 | 0.13 | 0 |  | 0.007 | 0 | 0.007 | 0
| OCDD | 0.001 |  | 0.03 | 3e-05 | 0.03 | 3e-05 |  | 0.45 | 0.00045 | 0.45 | 0.00045 |  | 0.03 | 3e-05 | 0.03 | 3e-05
| 2,3,7,8-TCDF | 0.1 |  | 0.005 | 0.0005 | 0.005 | 0.0005
| Total TCDF | 0 |  | 0.015 | 0 | 0.015 | 0
| 1,2,3,7,8-PCDF | 0.05 | [6 empty] | 0.03 | 0.0015 | 0.03 | 0.0015
| 2,3,4,7,8-PCDF | 0.5 | [6 empty] | 0.03 | 0.015 | 0.03 | 0.015
| Total PCDF | 0 | [6 empty] | 0.1 | 0 | 0.1 | 0
| 1,2,3,4,7,8-HxCDF | 0.1 | [6 empty] | 0.22 | 0.022 | 0.22 | 0.022
| 1,2,3,6,7,8-HxCDF | 0.1 | [6 empty] | 0.07 | 0.007 | 0.07 | 0.007
| 2,3,4,6,7,8-HxCDF | 0.1 |  | 0.008 | 0.0008 | 0.008 | 0.0008 |  | 0.05 | 0.005 | 0.05 | 0.005
| 1,2,3,7,8,9-HxCDF | 0.1 | [6 empty] | 0.007 | 0.0007 | 0.007 | 0.0007
| Total HxCDF | 0 | [6 empty] | 0.16 | 0 | 0.16 | 0 |  | 0.005 | 0 | 0.005 | 0
| 1,2,3,4,6,7,8-HpCDF | 0.01 |  | 0.01 | 0.0001 | 0.01 | 0.0001 |  | 0.41 | 0.0041 | 0.41 | 0.0041 |  | 0.01 | 0.0001 | 0.01 | 0.0001
| 1,2,3,4,7,8,9-HpCDF | 0.01
| Total HpCDF | 0 | [6 empty] | 0.09 | 0 | 0.09 | 0 |  | 0.01 | 0 | 0.01 | 0
| OCDF | 0.001 |  | 0.01 | 1e-05 | 0.01 | 1e-05 |  | 0.35 | 0.00035 | 0.35 | 0.00035
| Gas sample volume (dscf) |  |  |  | 117.197 | 117.197 | 117.197 |  |  | 113.201 | 113.201 | 113.201 |  |  | 126.813 | 126.813 | 126.813
| O2 (%) |  |  |  | 8.5 | 8.5 | 8.5 |  |  | 8.8 | 8.8 | 8.8 |  |  | 8.5 | 8.5 | 8.5
| PCDD/PCDF (ng in sample) |  |  |  | 0.00151 | 0.063 | 0.00151 |  |  | 0.0641 | 1.387 | 0.0641 |  |  | 0.00013 | 0.062 | 0.00013
| PCDD/PCDF (ng/dscm @ 7% O2) |  | 0 |  | 0.00050991 | 0.021274 | 0.00050991 | 0 |  | 0.022961 | 0.49683 | 0.022961 | 0 |  | 4.0571e-05 | 0.019349 | 4.0571e-05
| TEQ Cond Avg | 0.0078371
| Total Cond Avg | 0.17915

## df c9
PCDD/PCDF
N
Facility Name and ID: |  | Eastman Kodak Company
Condition ID: |  | 3016C9
Condition/Test Date: |  | Trial burn, max feedrate, max #3 hearth temp
|  | I-TEF |  | Run 1 |  |  |  |  | Run 2 |  |  |  |  | Run 3
|  | Wght Fact |  | Total | TEQ | Total | TEQ |  | Total | TEQ | Total | TEQ |  | Total | TEQ | Total | TEQ
|  |  |  | Full ND | Full ND | 1/2 ND | 1/2 ND |  | Full ND | Full ND | 1/2 ND | 1/2 ND |  | Full ND | Full ND | 1/2 ND | 1/2 ND
Detected in sample volume (ng)
| 2,3,7,8-TCDD | 1 | nd | 0.0022 | 0.0022 | 0.0011 | 0.0011 | nd | 0.0021 | 0.0021 | 0.00105 | 0.00105 | nd | 0.0021 | 0.0021 | 0.00105 | 0.00105
| 1,2,3,7,8-PCDD | 0.5 | nd | 0.0021 | 0.00105 | 0.00105 | 0.000525 | nd | 0.0021 | 0.00105 | 0.00105 | 0.000525 | nd | 0.0023 | 0.00115 | 0.00115 | 0.000575
| 1,2,3,4,7,8-HxCDD | 0.1 | nd | 0.0019 | 0.00019 | 0.00095 | 9.5e-05 | nd | 0.0022 | 0.00022 | 0.0011 | 0.00011 | nd | 0.0022 | 0.00022 | 0.0011 | 0.00011
| 1,2,3,6,7,8-HxCDD | 0.1 | nd | 0.0018 | 0.00018 | 0.0009 | 9e-05 | nd | 0.002 | 0.0002 | 0.001 | 0.0001 | nd | 0.002 | 0.0002 | 0.001 | 0.0001
| 1,2,3,7,8,9-HxCDD | 0.1 | nd | 0.002 | 0.0002 | 0.001 | 0.0001 | nd | 0.0023 | 0.00023 | 0.00115 | 0.000115 | nd | 0.0023 | 0.00023 | 0.00115 | 0.000115
| 1,2,3,4,6,7,8-HpCDD | 0.01 |  | 0.012 | 0.00012 | 0.012 | 0.00012 |  | 0.003 | 3e-05 | 0.003 | 3e-05 |  | 0.0078 | 7.8e-05 | 0.0078 | 7.8e-05
| OCDD | 0.001 |  | 0.051 | 5.1e-05 | 0.051 | 5.1e-05 |  | 0.041 | 4.1e-05 | 0.041 | 4.1e-05 |  | 0.026 | 2.6e-05 | 0.026 | 2.6e-05
| 2,3,7,8-TCDF | 0.1 |  | 0.013 | 0.0013 | 0.013 | 0.0013 |  | 0.014 | 0.0014 | 0.014 | 0.0014 |  | 0.0065 | 0.00065 | 0.0065 | 0.00065
| 1,2,3,7,8-PCDF | 0.05 | nd | 0.0021 | 0.000105 | 0.00105 | 5.25e-05 |  | 0.0032 | 0.00016 | 0.0032 | 0.00016 | nd | 0.0021 | 0.000105 | 0.00105 | 5.25e-05
| 2,3,4,7,8-PCDF | 0.5 |  | 0.004 | 0.002 | 0.004 | 0.002 |  | 0.0045 | 0.00225 | 0.0045 | 0.00225 | nd | 0.0028 | 0.0014 | 0.0014 | 0.0007
| 1,2,3,4,7,8-HxCDF | 0.1 |  | 0.0055 | 0.00055 | 0.0055 | 0.00055 |  | 0.0061 | 0.00061 | 0.0061 | 0.00061 |  | 0.0044 | 0.00044 | 0.0044 | 0.00044
| 1,2,3,6,7,8-HxCDF | 0.1 |  | 0.0024 | 0.00024 | 0.0024 | 0.00024 |  | 0.003 | 0.0003 | 0.003 | 0.0003 | nd | 0.0022 | 0.00022 | 0.0011 | 0.00011
| 2,3,4,6,7,8-HxCDF | 0.1 | nd | 0.0034 | 0.00034 | 0.0017 | 0.00017 |  | 0.0048 | 0.00048 | 0.0048 | 0.00048 |  | 0.0032 | 0.00032 | 0.0032 | 0.00032
| 1,2,3,7,8,9-HxCDF | 0.1 | nd | 0.0028 | 0.00028 | 0.0014 | 0.00014 | nd | 0.0028 | 0.00028 | 0.0014 | 0.00014 | nd | 0.0028 | 0.00028 | 0.0014 | 0.00014
| 1,2,3,4,6,7,8-HpCDF | 0.01 |  | 0.0095 | 9.5e-05 | 0.0095 | 9.5e-05 |  | 0.012 | 0.00012 | 0.012 | 0.00012 |  | 0.013 | 0.00013 | 0.013 | 0.00013
| 1,2,3,4,7,8,9-HpCDF | 0.01 | nd | 0.0025 | 2.5e-05 | 0.00125 | 1.25e-05 | nd | 0.0025 | 2.5e-05 | 0.00125 | 1.25e-05 | nd | 0.0025 | 2.5e-05 | 0.00125 | 1.25e-05
| OCDF | 0.001 |  | 0.0075 | 7.5e-06 | 0.0075 | 7.5e-06 | nd | 0.0062 | 6.2e-06 | 0.0031 | 3.1e-06 |  | 0.0059 | 5.9e-06 | 0.0059 | 5.9e-06
| Total TCDD | 0
| Total PCDD | 0
| Total HxCDD | 0
| Total HpCDD | 0
| Total TCDF | 0
| Total PCDF | 0
| Total HxCDF | 0
| Total HpCDF | 0
| Gas sample volume (dscf) |  |  |  | 137.359 | 137.359 | 137.359 |  |  | 130.957 | 130.957 | 130.957 |  |  | 141.722 | 141.722 | 141.722
| O2 (%) |  |  |  | 6.2 | 6.2 | 6.2 |  |  | 7.4 | 7.4 | 7.4 |  |  | 7.6 | 7.6 | 7.6
| PCDD/PCDF (ng in sample) |  |  |  | 0.0089335 | 0.0585 | 0.0066485 |  |  | 0.0095022 | 0.0441 | 0.0074466 |  |  | 0.0075799 | 0.0319 | 0.0046149
| PCDD/PCDF (ng/dscm @ 7% O2) |  | 51.1558 |  | 0.0021739 | 0.014236 | 0.0016179 | 43.2658 |  | 0.0026394 | 0.012249 | 0.0020684 | 78.2332 |  | 0.0019745 | 0.0083098 | 0.0012022
| TEQ Cond Avg | 0.0016295
| Total Cond Avg | 0.011598

## df c11
PCDD/PCDF
N
Facility Name and ID: |  | Eastman Kodak Company
Condition ID: |  | 3016C11
Condition/Test Date: |  | Mini-burn, max feedrate, low temp
|  | I-TEF |  | Run 1 |  |  |  |  | Run 2 |  |  |  | Run 3
|  | Wght Fact |  | Total | TEQ | Total | TEQ |  | Total | TEQ | Total | TEQ | Total | Total | TEQ
|  |  |  | Full ND | Full ND | 1/2 ND | 1/2 ND |  | Full ND | Full ND | 1/2 ND | 1/2 ND |  | 1/2 ND | 1/2 ND
Detected in sample volume (pg)
| 2,3,7,8-TCDD | 1 | nd | 3.4 | 3.4 | 1.7 | 1.7 | nd | 3.3 | 3.3 | 1.65 | 1.65
| Total TCDD | 0 |  | 6 | 0 | 6 | 0 |  | 3.3 | 0 | 3.3 | 0
| 1,2,3,7,8-PCDD | 0.5 |  | 2.8 | 1.4 | 2.8 | 1.4 |  | 2.8 | 1.4 | 2.8 | 1.4
| Total PCDD | 0 |  | 0 | 0 |  |  |  | 0 | 0
| 1,2,3,4,7,8-HxCDD | 0.1 |  | 3.4 | 0.34 | 3.4 | 0.34 |  | 3.3 | 0.33 | 3.3 | 0.33
| 1,2,3,6,7,8-HxCDD | 0.1 |  | 3 | 0.3 | 3 | 0.3 |  | 3 | 0.3 | 3 | 0.3
| 1,2,3,7,8,9-HxCDD | 0.1 |  | 4.3 | 0.43 | 4.3 | 0.43 |  | 3.6 | 0.36 | 3.6 | 0.36
| Total HxCDD | 0 |  | 0.3 | 0 | 0.3 | 0 |  | 0 | 0
| 1,2,3,4,6,7,8-HpCDD | 0.01 |  | 6.5 | 0.065 | 6.5 | 0.065 |  | 8.2 | 0.082 | 8.2 | 0.082
| Total HpCDD | 0 |  | 2.6 | 0 | 2.6 | 0 |  | 0 | 0
| OCDD | 0.001 |  | 15 | 0.015 | 15 | 0.015 |  | 26 | 0.026 | 26 | 0.026
| 2,3,7,8-TCDF | 0.1 | nd | 3.5 | 0.35 | 1.75 | 0.175 | nd | 3 | 0.3 | 1.5 | 0.15
| Total TCDF | 0 |  | 16 | 0 | 16 | 0 |  | 19 | 0 | 19 | 0
| 1,2,3,7,8-PCDF | 0.05 |  | 2 | 0.1 | 2 | 0.1 |  | 2 | 0.1 | 2 | 0.1
| 2,3,4,7,8-PCDF | 0.5 |  | 2.7 | 1.35 | 2.7 | 1.35 |  | 2.8 | 1.4 | 2.8 | 1.4
| Total PCDF | 0 |  | 3.7 | 0 | 3.7 | 0 |  | 3.3 | 0 | 3.3 | 0
| 1,2,3,4,7,8-HxCDF | 0.1 | nd | 2.1 | 0.21 | 1.05 | 0.105 |  | 2.4 | 0.24 | 2.4 | 0.24
| 1,2,3,6,7,8-HxCDF | 0.1 |  | 1.6 | 0.16 | 1.6 | 0.16 | nd | 1.4 | 0.14 | 0.7 | 0.07
| 2,3,4,6,7,8-HxCDF | 0.1 |  | 2.2 | 0.22 | 2.2 | 0.22 |  | 1.8 | 0.18 | 1.8 | 0.18
| 1,2,3,7,8,9-HxCDF | 0.1 | nd | 2 | 0.2 | 1 | 0.1 | nd | 2 | 0.2 | 1 | 0.1
| Total HxCDF | 0 |  | 0.2 | 0 | 0.2 | 0 |  | 0 | 0
| 1,2,3,4,6,7,8-HpCDF | 0.01 | nd | 1.6 | 0.016 | 0.8 | 0.008 |  | 3.5 | 0.035 | 3.5 | 0.035
| 1,2,3,4,7,8,9-HpCDF | 0.01 | nd | 2.1 | 0.021 | 1.05 | 0.0105 | nd | 2.2 | 0.022 | 1.1 | 0.011
| Total HpCDF | 0 | nd | 1.8 | 0 | 0.9 | 0 |  | 0.6 | 0 | 0.6 | 0
| OCDF | 0.001 |  | 8.8 | 0.0088 | 8.8 | 0.0088 |  | 9.3 | 0.0093 | 9.3 | 0.0093
| Gas sample volume (dscf) |  |  |  | 124.009 | 124.009 | 124.009 |  |  | 121.518 | 121.518 | 121.518
| O2 (%) |  |  |  | 5.5 | 5.5 | 5.5 |  |  | 5.5 | 5.5 | 5.5
| PCDD/PCDF (ng in sample) |  |  |  | 0.0085858 | 0.0535 | 0.0064873 |  |  | 0.0084243 | 0.0615 | 0.0064433
| PCDD/PCDF (ng/dscm @ 7% O2) |  | 48.883 |  | 0.0022097 | 0.013769 | 0.0016696 | 47.0306 |  | 0.0022126 | 0.016153 | 0.0016923
| TEQ Cond Avg | 0.001681
| Total Cond Avg | 0.014961

## df c13
PCDD/PCDF
N
Facility Name and ID: |  | Eastman Kodak Company
Condition ID: |  | 3016C13
Condition/Test Date: |  | Trial Burn, Min SCC Temp, Nov 29-30, 2001
|  | I-TEF |  | Run 1 |  |  |  |  | Run 2 |  |  |  |  | Run 3
|  | Wght Fact |  | Total | TEQ | Total | TEQ |  | Total | TEQ | Total | TEQ |  | Total | TEQ | Total | TEQ
|  |  |  | Full ND | Full ND | 1/2 ND | 1/2 ND |  | Full ND | Full ND | 1/2 ND | 1/2 ND |  | Full ND | Full ND | 1/2 ND | 1/2 ND
Detected in sample volume (ng)
| 2,3,7,8-TCDD | 1 | nd | 0.0059 | 0.0059 | 0.00295 | 0.00295 | nd | 0.0041 | 0.0041 | 0.00205 | 0.00205 | nd | 0.0056 | 0.0056 | 0.0028 | 0.0028
| 1,2,3,7,8-PCDD | 0.5 | nd | 0.0051 | 0.00255 | 0.00255 | 0.001275 | nd | 0.0048 | 0.0024 | 0.0024 | 0.0012 | nd | 0.0042 | 0.0021 | 0.0021 | 0.00105
| 1,2,3,4,7,8-HxCDD | 0.1 | nd | 0.0032 | 0.00032 | 0.0016 | 0.00016 | nd | 0.0031 | 0.00031 | 0.00155 | 0.000155 | nd | 0.0039 | 0.00039 | 0.00195 | 0.000195
| 1,2,3,6,7,8-HxCDD | 0.1 | nd | 0.003 | 0.0003 | 0.0015 | 0.00015 | nd | 0.003 | 0.0003 | 0.0015 | 0.00015 | nd | 0.0037 | 0.00037 | 0.00185 | 0.000185
| 1,2,3,7,8,9-HxCDD | 0.1 | nd | 0.0035 | 0.00035 | 0.00175 | 0.000175 | nd | 0.0041 | 0.00041 | 0.00205 | 0.000205 | nd | 0.006 | 0.0006 | 0.003 | 0.0003
| 1,2,3,4,6,7,8-HpCDD | 0.01 | nd | 0.013 | 0.00013 | 0.0065 | 6.5e-05 |  | 0.013 | 0.00013 | 0.013 | 0.00013 |  | 0.02 | 0.0002 | 0.02 | 0.0002
| OCDD | 0.001 |  | 0.041 | 4.1e-05 | 0.041 | 4.1e-05 |  | 0.041 | 4.1e-05 | 0.041 | 4.1e-05 |  | 0.064 | 6.4e-05 | 0.064 | 6.4e-05
| 2,3,7,8-TCDF | 0.1 | nd | 0.021 | 0.0021 | 0.0105 | 0.00105 | nd | 0.0297 | 0.00297 | 0.01485 | 0.001485 | nd | 0.023 | 0.0023 | 0.0115 | 0.00115
| 1,2,3,7,8-PCDF | 0.05 | nd | 0.0035 | 0.000175 | 0.00175 | 8.75e-05 | nd | 0.0037 | 0.000185 | 0.00185 | 9.25e-05 | nd | 0.0034 | 0.00017 | 0.0017 | 8.5e-05
| 2,3,4,7,8-PCDF | 0.5 |  | 0.0061 | 0.00305 | 0.0061 | 0.00305 |  | 0.0081 | 0.00405 | 0.0081 | 0.00405 | nd | 0.0063 | 0.00315 | 0.00315 | 0.001575
| 1,2,3,4,7,8-HxCDF | 0.1 |  | 0.0061 | 0.00061 | 0.0061 | 0.00061 |  | 0.0009 | 9e-05 | 0.0009 | 9e-05 | nd | 0.0067 | 0.00067 | 0.00335 | 0.000335
| 1,2,3,6,7,8-HxCDF | 0.1 | nd | 0.0033 | 0.00033 | 0.00165 | 0.000165 |  | 0.0034 | 0.00034 | 0.0034 | 0.00034 | nd | 0.0042 | 0.00042 | 0.0021 | 0.00021
| 2,3,4,6,7,8-HxCDF | 0.1 | nd | 0.0045 | 0.00045 | 0.00225 | 0.000225 | nd | 0.0051 | 0.00051 | 0.00255 | 0.000255 | nd | 0.0057 | 0.00057 | 0.00285 | 0.000285
| 1,2,3,7,8,9-HxCDF | 0.1 | nd | 0.0051 | 0.00051 | 0.00255 | 0.000255 | nd | 0.0046 | 0.00046 | 0.0023 | 0.00023 | nd | 0.0065 | 0.00065 | 0.00325 | 0.000325
| 1,2,3,4,6,7,8-HpCDF | 0.01 | nd | 0.008 | 8e-05 | 0.004 | 4e-05 | nd | 0.0088 | 8.8e-05 | 0.0044 | 4.4e-05 | nd | 0.0087 | 8.7e-05 | 0.00435 | 4.35e-05
| 1,2,3,4,7,8,9-HpCDF | 0.01 | nd | 0.0075 | 7.5e-05 | 0.00375 | 3.75e-05 | nd | 0.0053 | 5.3e-05 | 0.00265 | 2.65e-05 | nd | 0.0056 | 5.6e-05 | 0.0028 | 2.8e-05
| OCDF | 0.001 |  | 0.012 | 1.2e-05 | 0.012 | 1.2e-05 |  | 0.0086 | 8.6e-06 | 0.0086 | 8.6e-06 |  | 0.011 | 1.1e-05 | 0.011 | 1.1e-05
| Gas sample volume (dscf) |  |  |  | 190.484 |  | 190.484 |  |  | 198.69 |  | 198.69 |  |  | 192.553 |  | 192.553
| O2 (%) |  |  |  | 7.86 |  | 7.86 |  |  | 8.2 |  | 8.2 |  |  | 7.61 |  | 7.61
| PCDD/PCDF (ng in sample) |  |  |  | 0.016983 |  | 0.010348 |  |  | 0.016446 |  | 0.010553 |  |  | 0.017408 |  | 0.0088415
| PCDD/PCDF (ng/dscm @ 7% O2) |  | 78.137 |  | 0.0033566 |  | 0.0020452 | 71.6666 |  | 0.0031989 |  | 0.0020527 | 98.4203 |  | 0.0033401 |  | 0.0016964
| TEQ Cond Avg | 0.0019314

## df c14
PCDD/PCDF
N
Facility Name and ID: |  | Eastman Kodak Company
Condition ID: |  | 3016C14
Condition/Test Date: |  | Trial Burn, Max SCC Temp, Nov 29-30, 2001
|  | I-TEF |  | Run 1 |  |  |  |  | Run 2 |  |  |  |  | Run 3
|  | Wght Fact |  | Total | TEQ | Total | TEQ |  | Total | TEQ | Total | TEQ |  | Total | TEQ | Total | TEQ
|  |  |  | Full ND | Full ND | 1/2 ND | 1/2 ND |  | Full ND | Full ND | 1/2 ND | 1/2 ND |  | Full ND | Full ND | 1/2 ND | 1/2 ND
Detected in sample volume (ng)
| 2,3,7,8-TCDD | 1 | nd | 0.0087 | 0.0087 | 0.00435 | 0.00435 | nd | 0.0053 | 0.0053 | 0.00265 | 0.00265 | nd | 0.004 | 0.004 | 0.002 | 0.002
| 1,2,3,7,8-PCDD | 0.5 | nd | 0.0043 | 0.00215 | 0.00215 | 0.001075 | nd | 0.0053 | 0.00265 | 0.00265 | 0.001325 | nd | 0.004 | 0.002 | 0.002 | 0.001
| 1,2,3,4,7,8-HxCDD | 0.1 | nd | 0.0042 | 0.00042 | 0.0021 | 0.00021 | nd | 0.0039 | 0.00039 | 0.00195 | 0.000195 | nd | 0.004 | 0.0004 | 0.002 | 0.0002
| 1,2,3,6,7,8-HxCDD | 0.1 | nd | 0.0041 | 0.00041 | 0.00205 | 0.000205 | nd | 0.0044 | 0.00044 | 0.0022 | 0.00022 | nd | 0.0038 | 0.00038 | 0.0019 | 0.00019
| 1,2,3,7,8,9-HxCDD | 0.1 | nd | 0.0085 | 0.00085 | 0.00425 | 0.000425 | nd | 0.0063 | 0.00063 | 0.00315 | 0.000315 | nd | 0.0045 | 0.00045 | 0.00225 | 0.000225
| 1,2,3,4,6,7,8-HpCDD | 0.01 |  | 0.027 | 0.00027 | 0.027 | 0.00027 | nd | 0.022 | 0.00022 | 0.011 | 0.00011 | nd | 0.02 | 0.0002 | 0.01 | 0.0001
| OCDD | 0.001 |  | 0.101 | 0.000101 | 0.101 | 0.000101 |  | 0.088 | 8.8e-05 | 0.088 | 8.8e-05 |  | 0.078 | 7.8e-05 | 0.078 | 7.8e-05
| 2,3,7,8-TCDF | 0.1 | nd | 0.018 | 0.0018 | 0.009 | 0.0009 | nd | 0.009 | 0.0009 | 0.0045 | 0.00045 | nd | 0.011 | 0.0011 | 0.0055 | 0.00055
| 1,2,3,7,8-PCDF | 0.05 | nd | 0.0045 | 0.000225 | 0.00225 | 0.0001125 | nd | 0.0043 | 0.000215 | 0.00215 | 0.0001075 | nd | 0.0038 | 0.00019 | 0.0019 | 9.5e-05
| 2,3,4,7,8-PCDF | 0.5 | nd | 0.0047 | 0.00235 | 0.00235 | 0.001175 | nd | 0.0049 | 0.00245 | 0.00245 | 0.001225 | nd | 0.0051 | 0.00255 | 0.00255 | 0.001275
| 1,2,3,4,7,8-HxCDF | 0.1 | nd | 0.004 | 0.0004 | 0.002 | 0.0002 | nd | 0.0047 | 0.00047 | 0.00235 | 0.000235 | nd | 0.0044 | 0.00044 | 0.0022 | 0.00022
| 1,2,3,6,7,8-HxCDF | 0.1 | nd | 0.0035 | 0.00035 | 0.00175 | 0.000175 | nd | 0.0033 | 0.00033 | 0.00165 | 0.000165 | nd | 0.0034 | 0.00034 | 0.0017 | 0.00017
| 2,3,4,6,7,8-HxCDF | 0.1 | nd | 0.0043 | 0.00043 | 0.00215 | 0.000215 | nd | 0.0041 | 0.00041 | 0.00205 | 0.000205 | nd | 0.0042 | 0.00042 | 0.0021 | 0.00021
| 1,2,3,7,8,9-HxCDF | 0.1 | nd | 0.0042 | 0.00042 | 0.0021 | 0.00021 | nd | 0.0041 | 0.00041 | 0.00205 | 0.000205 | nd | 0.0042 | 0.00042 | 0.0021 | 0.00021
| 1,2,3,4,6,7,8-HpCDF | 0.01 | nd | 0.0037 | 3.7e-05 | 0.00185 | 1.85e-05 | nd | 0.0054 | 5.4e-05 | 0.0027 | 2.7e-05 | nd | 0.0039 | 3.9e-05 | 0.00195 | 1.95e-05
| 1,2,3,4,7,8,9-HpCDF | 0.01 | nd | 0.0039 | 3.9e-05 | 0.00195 | 1.95e-05 | nd | 0.0057 | 5.7e-05 | 0.00285 | 2.85e-05 | nd | 0.004 | 4e-05 | 0.002 | 2e-05
| OCDF | 0.001 |  | 0.115 | 0.000115 | 0.115 | 0.000115 |  | 0.015 | 1.5e-05 | 0.015 | 1.5e-05 |  | 0.011 | 1.1e-05 | 0.011 | 1.1e-05
| Gas sample volume (dscf) |  |  |  | 169.427 |  | 169.427 |  |  | 168.299 |  | 168.299 |  |  | 174.854 |  | 174.854
| O2 (%) |  |  |  | 6.15 |  | 6.15 |  |  | 6.38 |  | 6.38 |  |  | 6.64 |  | 6.64
| PCDD/PCDF (ng in sample) |  |  |  | 0.019067 |  | 0.0097765 |  |  | 0.015029 |  | 0.007566 |  |  | 0.013058 |  | 0.0065735
| PCDD/PCDF (ng/dscm @ 7% O2) |  | 97.4511 |  | 0.003749 |  | 0.0019223 | 99.3147 |  | 0.0030216 |  | 0.0015212 | 99.3184 |  | 0.0025727 |  | 0.0012951
| TEQ Cond Avg | 0.0015795