## list
source
cond
emiss
feed
process
df c1
df c2

## source
Source Description
Phase I ID No. | 3018
EPA ID No. | PRD090021056
Facility Name | Squibb Manufacturing, Inc.
Facility Location
City | Humacao
State | Puerto Rico
Unit ID Name/No. | Caloric 1 unit
Other Sister Facilities | Caloric 2 unit, Trane incinerator
Number of Sister Facilities | 2
Combustor Class | Onsite incinerator
Combustor Type | Liquid injection
Combustor Characteristics | Vertically-fired liquid injection incinerator. Model No. AVS-1600 installed in 1988
Capacity (MMBtu/hr)
Soot Blowing
APCS Detailed Acronym | Q/VS/PT/CHEAF
APCS General Class | WQ, HEWS, LEWS
APCS Characteristics | Quench, venturi scrubber. CHEAF to enhance PM removal. Packed bed tower reduces the HCl emissions by treating the effluent gas with caustic soda solution.
Hazardous Wastes | Liq
Haz Waste Description | Water spent solvent generated during the manufacuring process which are not amenable to recovery or re-use.
Supplemental Fuel | Misc fuel
Kerosene
Stack Characteristics
Diameter (ft) | 1.6667
Height (ft) | 47.8
Gas Velocity (ft/sec)
Gas Temperature (°F)
Permitting Status | Tier I for all metal except Hg, As, Cr (tier III)
HWC Burn Status (Date if Terminated)

## cond
Condition Description
3018C1
Report Name/Date | Final Trial Burn Report for Caloric 1 Incinerator. November 1998
Report Prepare | ENSR Corporation
Testing Firm | ENSR Corporation
Testing Dates | August 30-31, 1998
Cond Dates | 1998-08-01
Condition Descr | Trial burn, min oper temp cond
Content | PM, DRE, HCl/Cl2, CO, PCDD/F
3018C2
Report Name/Date | Final Trial Burn Report for Caloric 1 Incinerator. November 1998
Report Prepare | ENSR Corporation
Testing Firm | ENSR Corporation
Testing Dates | August 31 and September 1, 1998
Cond Dates | 1998-08-01
Condition Descr | Trial burn, elevated oper temp cond
Content | PM, metals, HCl/Cl2, CO, PCDD/F

## emiss
Stack Gas Emissions 1
|  | Comments | Units | 7% O2
1 | 3018C1 | Trial Burn |  |  |  | R1 |  | R2 |  | R3 |  | Cond Avg
| PM | E1 | gr/dscf | y |  | 0.0739 |  | 0.0715 |  | 0.0694 |  | 0.0716
| CO (RA) | E1 | ppmv | y |  | 11 |  | 9 |  | 6.8 |  | 8.9333
| NOx |  | ppmv | n |  | 84.5 |  | 86.7 |  | 80.8
| HCl |  | lb/hr |  |  | 0.0183 |  | 0.0232 |  | 0.079
| Cl2 |  | lb/hr |  |  | 0.0126 |  | 0.0154 |  | 0.0141
| POHC DRE | Monochlorobenzene
| POHC Feedrate |  | lb/hr |  |  | 10.6 |  | 10.6 |  | 10.6
| Emission Rate | E2 | lb/hr |  |  | 2.7e-05 |  | 3.2e-05 |  | 6.5e-05
| DRE | E2 | % |  |  | 99.9998 |  | 99.9997 |  | 99.9994
| POHC DRE | 1,2-Dichlorobenzene
| POHC Feedrate |  | lb/hr |  |  | 5.3 |  | 5.3 |  | 5.3
| Emission Rate | E2 | lb/hr |  |  | 1.4e-05 |  | 2.1e-05 |  | 3.5e-05
| DRE | E2 | % |  |  | 99.9997 |  | 99.9996 |  | 99.9993
| POHC DRE | Methylene Chloride
| POHC Feedrate |  | lb/hr |  |  | 559.5 |  | 559.02 |  | 557.71
| Emission Rate | E2 | lb/hr |  | nd | 0.0068 | nd | 0.0068 | nd | 0.0068
| DRE | E2 | % |  |  | 99.9988 |  | 99.9988 |  | 99.9988
| Sampling Train | PM, HCl/Cl2 | E1
| Stack Gas Flowrate |  | dscfm |  |  | 6561 |  | 6369 |  | 6426 |  | 6452
| O2 |  | % |  |  | 6.8 |  | 6.8 |  | 7 |  | 6.8667
| Moisture |  | % |  |  | 13.3 |  | 13.2 |  | 12.2 |  | 12.9
| Temperature |  | °F |  |  | 178 |  | 176 |  | 175 |  | 176.3333
| Sampling Train | DRE | E2
| Stack Gas Flowrate |  | dscfm |  |  | 6427 |  | 6405 |  | 6470 |  | 6434
| O2 |  | %
| Moisture |  | %
| Temperature |  | °F
| Sampling Train | PCDD/F | E3
| Stack Gas Flowrate |  | dscfm |  |  | 6454 |  | 6481 |  | 6569 |  | 6501.3333
| O2 |  | % |  |  | 6.8 |  | 6.8 |  | 7 |  | 6.8667
| Moisture |  | % |  |  | 13.5 |  | 12.9 |  | 12.1 |  | 12.8333
| Temperature |  | °F
| NOx | E1 | ppmv | y |  | 83.3099 |  | 85.4789 |  | 80.8 |  | 83.1962
| HCl | E1 | ppmv | y |  | 0.491 |  | 0.64124 |  | 2.1951 |  | 1.1091
| Cl2 | E1 | ppmv | y |  | 0.21991 |  | 0.27688 |  | 0.25485 |  | 0.25055
| Total Chlorine | E1 | ppmv | y |  | 0.93083 |  | 1.195 |  | 2.7048 |  | 1.6102
2 | 3018C2 | Trial Burn |  |  |  | R1 |  | R2 |  | R3 |  | R4 |  | Cond Avg
| PM | E1 | gr/dscf | y |  | 0.0727 |  | 0.0375 |  | 0.0708 |  | 0.0671 |  | 0.062025
| CO (RA) | E1 | ppmv | y |  | 5.1 |  | 5.2 |  |  |  | 12.1 |  | 7.4667
| NOx |  | ppmv | n |  | 97.4 |  | 100.1 |  |  |  | 95.5
| HCl |  | lb/hr |  |  | 0.0129 |  | 0.3069 |  |  |  | 0.0156
| Cl2 |  | lb/hr |  |  | 0.0119 |  | 0.0972 |  |  |  | 0.0104
| Chromium (Hex) |  | ug/dscm | n | nd | 0.41 | nd | 0.41 |  |  | nd | 0.41
| Arsenic |  | ug/dscm | n | nd | 1.13 | nd | 1.11 |  |  | nd | 1.1
| Beryllium |  | ug/dscm | n | nd | 0.11 | nd | 0.11 |  |  | nd | 0.11
| Cadmium |  | ug/dscm | n | nd | 0.23 | nd | 0.22 |  |  |  | 0.36
| Chromium |  | ug/dscm | n | nd | 0.79 |  | 5.57 |  |  | nd | 3.32
| Mercury |  | ug/dscm | n |  | 7.57 |  | 7.14 |  |  |  | 7.06
| Antimony |  | ug/dscm | n |  | 1.93 |  | 2.62 |  |  |  | 3.96
| Barium |  | ug/dscm | n | nd | 1.1 | nd | 1.62 |  |  | nd | 1.61
| Lead |  | ug/dscm | n | nd | 2.27 |  | 3.1 |  |  |  | 3.07
| Silver |  | ug/dscm | n | nd | 1.13 | nd | 1.11 |  |  | nd | 1.07
| Thallium |  | ug/dscm | n | nd | 6.8 | nd | 6.64 |  |  | nd | 6.43
| Nickel |  | ug/dscm | n | nd | 1.13 |  | 1.88 |  |  |  | 1.11
| Selenium |  | ug/dscm | n | nd | 6.8 | nd | 6.64 |  |  | nd | 6.43
| Sampling Train | PM, HCl/Cl2 | E1
| Stack Gas Flowrate |  | dscfm |  |  | 6120 |  | 5798 |  | 6166 |  | 6026 |  | 6027.5
| O2 |  | % |  |  | 6 |  | 6 |  | 6 |  | 6 |  | 6
| Moisture |  | % |  |  | 11.2 |  | 13.6 |  | 15.3 |  | 15.5 |  | 13.9
| Temperature |  | °F |  |  | 178 |  | 176 |  | 182 |  | 182 |  | 179.5
| Sampling Train | metals | E2
| Stack Gas Flowrate |  | dscfm |  |  | 6250 |  | 6182 |  |  |  | 6204 |  | 6212
| O2 |  | % |  |  | 6 |  | 6 |  |  |  | 6 |  | 6
| Moisture |  | % |  |  | 52.1 |  | 50.9 |  |  |  | 55.6 |  | 52.8667
| Temperature |  | °F |  |  | 182 |  | 180 |  |  |  | 184 |  | 182
| Sampling Train | Cr+6 | E3
| Stack Gas Flowrate |  | dscfm |  |  | 6001 |  | 6097 |  |  |  | 6164 |  | 6087.3333
| O2 |  | % |  |  | 6 |  | 6 |  |  |  | 6 |  | 6
| Moisture |  | % |  |  | 14.1 |  | 14.2 |  |  |  | 10.8 |  | 13.0333
| Temperature |  | °F |  |  | 176 |  | 176 |  |  |  | 179 |  | 177
| Sampling Train | PCDD/F | E4
| Stack Gas Flowrate |  | dscfm |  |  | 6339 |  | 6260 |  |  |  | 6311 |  | 6303.3333
| O2 |  | % |  |  | 6 |  | 6 |  |  |  | 6 |  | 6
| Moisture |  | % |  |  | 13.2 |  | 14.1 |  |  |  | 15.1 |  | 14.1333
| Temperature |  | °F
| NOx | E1 | ppmv | y |  | 90.9067 |  | 93.4267 |  |  |  | 89.1333 |  | 91.1556
| HCl | E1 | ppmv | y |  | 0.35127 |  | 8.821 |  |  |  | 0.42764 |  | 3.2
| Cl2 | E1 | ppmv | y |  | 0.20769 |  | 1.7476 |  |  |  | 0.18545 |  | 0.71358
| Total Chlorine | E1 | ppmv | y |  | 0.76666 |  | 12.3163 |  |  |  | 0.79854 |  | 4.6272
| Chromium (Hex) | E3 | ug/dscm | y | nd | 0.38267 | nd | 0.38267 |  |  | nd | 0.38267 | 100 | 0.38267
| Arsenic | E2 | ug/dscm | y | nd | 1.0547 | nd | 1.036 |  |  | nd | 1.0267 | 100 | 1.0391
| Beryllium | E2 | ug/dscm | y | nd | 0.10267 | nd | 0.10267 |  |  | nd | 0.10267 | 100 | 0.10267
| Cadmium | E2 | ug/dscm | y | nd | 0.21467 | nd | 0.20533 |  |  |  | 0.336 | 100 | 0.252
| Chromium | E2 | ug/dscm | y | nd | 0.73733 |  | 5.1987 |  |  | nd | 3.0987 | 100 | 3.0116
| Mercury | E2 | ug/dscm | y |  | 7.0653 |  | 6.664 |  |  |  | 6.5893 |  | 6.7729
| Antimony | E2 | ug/dscm | y |  | 1.8013 |  | 2.4453 |  |  |  | 3.696 |  | 2.6476
| Barium | E2 | ug/dscm | y | nd | 1.0267 | nd | 1.512 |  |  | nd | 1.5027 |  | 1.3471
| Lead | E2 | ug/dscm | y | nd | 2.1187 |  | 2.8933 |  |  |  | 2.8653 | 100 | 2.6258
| Silver | E2 | ug/dscm | y | nd | 1.0547 | nd | 1.036 |  |  | nd | 0.99867 | 100 | 1.0298
| Thallium | E2 | ug/dscm | y | nd | 6.3467 | nd | 6.1973 |  |  | nd | 6.0013 | 100 | 6.1818
| Nickel | E2 | ug/dscm | y | nd | 1.0547 |  | 1.7547 |  |  |  | 1.036 |  | 1.2818
| Selenium | E2 | ug/dscm | y | nd | 6.3467 | nd | 6.1973 |  |  | nd | 6.0013 |  | 6.1818
| SVM | E2 | ug/dscm | y | 100 | 2.3333 | 100 | 3.0987 |  |  | 100 | 3.2013 | 100 | 2.8778
| LVM | E2 | ug/dscm | y | 100 | 1.8947 | 17.9676 | 6.3373 |  |  | 100 | 4.228 | 58.2772 | 4.1533

## feed
Feedrate Calculations
* | 3018C1 | Trial burn |  |  | R1 |  | R2 |  | R3 |  | Cond Avg |  | R1 | R2 | R3 | Cond Avg | R1 | R2 | R3 | Cond Avg | R1 | R2 | R3 |  | Cond Avg
| Feedstream Number |  |  |  | F1 |  | F1 |  | F1 |  | F1 |  | F2 | F2 | F2 | F2 | F3 | F3 | F3 | F3 | F4 | F4 | F4 |  | F4
| Feed Class |  |  |  | Liq HW |  | Liq HW |  | Liq HW |  | Liq HW |  | Spike | Spike | Spike | Spike | Misc. Fuel | Misc. Fuel | Misc. Fuel | Misc. Fuel | Total | Total | Total |  | Total
| Feed Class 2 |  |  |  | HW |  | HW |  | HW |  | HW |  | Spike | Spike | Spike | Spike | MF | MF | MF | MF | Total | Total | Total |  | Total
| Feedstream Description |  |  |  | Liq waste |  | Liq waste |  | Liq waste |  | Liq waste |  | Spike | Spike | Spike | Spike | Kerosene | Kerosene | Kerosene | Kerosene | Total | Total | Total |  | Total
| Feed Rate |  | lb/hr |  | 4567 |  | 4549 |  | 4516 |  | 4544 |  | 562 | 562 | 562 | 562 |  |  |  |  | 5129 | 5111 | 5078 |  | 5106
| Feed Rate |  | gpm | [13 empty] | 2.1 | 2.07 | 2 | 2.0567
| Thermal Feedrate |  | MM Btu/hr
| Heating Value |  | Btu/lb |  | 851 |  | 760 |  | 755 |  | 788.6667
| Density |  | g/ml |  | 1.014 |  | 1.01 |  | 1.014 | [7 empty] | 0.965 | 0.965 | 0.965
| Viscosity |  | cSt |  | 1.22 |  | 1.219 |  | 1.22
| Ash |  | % |  | 3.87 |  | 3.89 |  | 3.86 |  | 3.8733 | [5 empty] | 0.0062 | 0.0062 | 0.0062 | 0.0062
| Chlorine |  | lb/hr |  | 106.7 |  | 110.6 |  | 108 |  | 108.4333 |  | 462.4 | 460 | 472.3 | 472.3
| Stack Gas Flowrate |  | dscfm |  | 6561 |  | 6369 |  | 6426 |  | 6452 |  | 6561 | 6369 | 6426 | 6452 | 6561 | 6369 | 6426 | 6452
| Oxygen |  | % |  | 6.8 |  | 6.8 |  | 7 |  | 6.8667 |  | 6.8 | 6.8 | 7 | 6.8667 | 6.8 | 6.8 | 7 | 6.8667
| Thermal Feedrate |  | MMBtu/hr |  | 3.8865 |  | 3.4572 |  | 3.4096 |  | 3.5837 | [9 empty] | 3.8865 | 3.4572 | 3.4096 |  | 3.5837
| Estimated Firing Rate |  | MMBtu/hr |  | 29.5766 |  | 29.5766 |  | 29.5766 |  | 29.5766 | [9 empty] | 29.5766 | 29.5766 | 29.5766 |  | 29.5766
Feedrate MTEC Calculations
| Ash |  | mg/dscm |  | 7101.1682 |  | 7324.0643 |  | 7253.0168 |  | 7226.0831 | [5 empty] | 2.5254 | 2.5644 | 2.4908 | 2.5269 |  |  |  |  | 7103.6936 |  | 7326.6287 |  | 7255.5076 |  | 7228.61 |  | 7228.61
| Chlorine |  | ug/dscm |  | 4286987.7242 |  | 4577641.0638 |  | 4493670.2596 |  | 4452766.3492 |  | 18578286.0701 | 19039013.4662 | 19651485.7743 | 19089595.1035 | [8 empty] | 22865273.7943 |  | 23616654.5301 |  | 24145156.0339 |  | 23542361.4528 |  | 23542361.4528
* | 3018C2 | Trial burn |  |  | R1 |  | R2 |  | R3 |  | R4 |  | Cond Avg | R1 | R2 | R3 | R4 | Cond Avg | R1 | R2 | R3 | R4 | Cond Avg |  | R1 |  | R2 |  | R3 |  | R4 |  | Cond Avg
| Feedstream Number |  |  |  | F1 |  | F1 |  | F1 |  | F1 |  | F1 | F2 | F2 | F2 | F2 | F2 | F3 | F3 | F3 | F3 | F3 |  | F4 |  | F4 |  | F4 |  | F4 |  | F4
| Feed Class |  |  |  | Liq HW |  | Liq HW |  | Liq HW |  | Liq HW |  | Liq HW | Spike | Spike | Spike | Spike | Spike | Misc. Fuel | Misc. Fuel | Misc. Fuel | Misc. Fuel | Misc. Fuel |  | Total |  | Total |  | Total |  | Total |  | Total
| Feed Class 2 |  |  |  | HW |  | HW |  | HW |  | HW |  | HW | Spike | Spike | Spike | Spike | Spike | MF | MF | MF | MF | MF |  | Total |  | Total |  | Total |  | Total |  | Total
| Feedstream Description |  |  |  | Liq waste |  | Liq waste |  | Liq waste |  | Liq waste |  | Liq waste | Spike | Spike | Spike | Spike | Spike | Kerosene | Kerosene | Kerosene | Kerosene | Kerosene |  | Total |  | Total |  | Total |  | Total |  | Total
| Feed Rate |  | lb/hr |  | 4458 |  | 4313 |  | 4489 |  | 4520 |  | 4445 | 562 | 562 | 561 | 562 | 561.75 | [6 empty] | 4875 |  | 5050 |  | 5082 |  | 5006.75
| Feed Rate |  | gpm | [15 empty] | 2.2 | 2.2 | 2 | 2.1 | 2.125 |  | 2.2 |  | 2 |  | 2.1 |  | 2.125
| Thermal Feedrate |  | MM Btu/hr
| Heating Value |  | Btu/lb |  | 849 |  | 598 |  | 1327 |  | 1010 |  | 946
| Density |  | g/ml |  | 1.024 |  | 1.014 |  | 1.008 |  | 1.015 |  |  | 1 | 1 | 1 | 1 |  | 0.965 | 0.965 | 0.965 | 0.965
| Viscosity |  | cSt |  | 1.224 |  | 1.223 |  | 1.384 |  | 1.318
| Ash |  | % |  | 3.62 |  | 3.5 |  | 3.46 |  | 3.3 |  | 3.47 | [5 empty] | 0.019 | 0.019 | 0.019 | 0.019 |  |  | 3.519 |  | 3.479 |  | 3.319 |  | 3.47
| Chlorine |  | lb/hr |  | 109.6 |  | 104.6 |  | 105.4 |  | 103.3 |  | 105.725 | 461.7 | 461.9 | 461.9 | 462.9 | 462.1 | [6 empty] | 566.5 |  | 567.3 |  | 566.2 |  | 567.825
| Mercury |  | lb/hr |  | 2.2203e-05 |  | 1.9566e-05 |  | 1.1579e-05 |  | 1.425e-05 |  |  | 0.00019824 | 0.00019824 | 0.00019824 | 0.00019824 | 0.00019824 | [6 empty] | 0.0002178 |  | 0.00020982 |  | 0.00021249 |  | 0.00019824
| Silver |  | lb/hr |  | 6.5303e-05 |  | 6.3802e-05 |  | 4.008e-05 |  | 4.8985e-05
| Arsenic |  | lb/hr | nd | 0.0008707 | nd | 0.00085069 | nd | 0.00089067 | nd | 0.00089064 |  |  | 0.0003304 | 0.0003304 | 0.0003304 | 0.0003304
| Barium |  | lb/hr |  | 0.00013061 |  | 9.3576e-05 |  | 9.7974e-05 |  | 8.9064e-05
| Beryllium |  | lb/hr | nd | 4.3535e-06 | nd | 4.2535e-06 | nd | 4.4534e-06 | nd | 4.4532e-06
| Cadmium |  | lb/hr | nd | 8.707e-06 | nd | 8.5069e-06 | nd | 8.9067e-06 | nd | 8.9064e-06
| Chromium |  | lb/hr |  | 0.0016108 |  | 0.0015738 |  | 0.0012024 |  | 0.0012914
| Nickel |  | lb/hr |  | 0.00095777 |  | 0.00097829 |  | 0.00084614 |  | 0.00089064
| Lead |  | lb/hr |  | 0.00018285 |  | 0.00010208 |  | 0.00023158 |  | 0.00018258
| Antimony |  | lb/hr | nd | 0.00013061 | nd | 0.0001276 | nd | 0.0001336 | nd | 0.0001336
| Selenium |  | lb/hr | nd | 0.00026121 | nd | 0.00025521 | nd | 0.0002672 | nd | 0.00026719
| Thallium |  | lb/hr | nd | 0.00026121 | nd | 0.00025521 | nd | 0.0002672 | nd | 0.00026719
| Chromium (Hex) |  | lb/hr | [10 empty] | 0.0090088 | 0.0090088 | 0.0090088 | 0.0090088
| Stack Gas Flowrate |  | dscfm |  | 6120 |  | 5798 |  | 6166 |  | 6026 |  | 6027.5 | 6120 | 5798 | 6166 | 6026 | 6027.5 | 6120 | 5798 | 6166 | 6026 | 6027.5 |  | 6120 |  | 5798 |  | 6166 |  | 6026 |  | 6027.5
| Oxygen |  | % |  | 6 |  | 6 |  | 6 |  | 6 |  | 6 | 6 | 6 | 6 | 6 | 6 | 6 | 6 | 6 | 6 | 6 |  | 6 |  | 6 |  | 6 |  | 6 |  | 6
| Thermal Feedrate |  | MMBtu/hr |  | 3.7848 |  | 2.5792 |  | 5.9569 |  | 4.5652 |  | 4.205 | [11 empty] | 2.5792 |  | 5.9569 |  | 4.5652 |  | 4.205
| Estimated Firing Rate |  | MMBtu/hr |  | 29.1429 |  | 29.1429 |  | 29.1429 |  | 29.1429 |  | 29.1429 | [11 empty] | 29.1429 |  | 29.1429 |  | 29.1429 |  | 29.1429
Feedrate MTEC Calculations
| Ash |  | mg/dscm |  | 6580.3979 |  | 6497.1701 |  | 6286.0398 |  | 6177.0084 |  | 6385.154 | [5 empty] | 8.2285 | 8.6854 | 7.4246 | 7.977 | 8.0789 |  | 6588.6264 |  | 6505.8555 |  | 6293.4644 |  | 6184.9854 |  | 6393.2329
| Chlorine |  | ug/dscm |  | 4469038.2893 |  | 4502030.3361 |  | 4265716.9444 |  | 4277855.7673 |  | 4378660.3343 | 18826231.5527 | 19880380.614 | 18693877.1976 | 19169597.6251 | 19142521.7473 | [6 empty] | 23295269.842 |  | 24382410.9501 |  | 22959594.142 |  | 23447453.3923 |  | 23521182.0816
| Mercury |  | ug/dscm |  | 0.90534 |  | 0.84212 |  | 0.46861 |  | 0.59013 |  | 0.70155 | 8.0833 | 8.5322 | 8.023 | 8.2094 | 8.212 | [6 empty] | 8.9887 |  | 9.3744 |  | 8.4916 |  | 8.7996 |  | 8.9136
| Silver |  | ug/dscm |  | 2.6628 |  | 2.7461 |  | 1.6221 |  | 2.0286 |  | 2.2649 | [11 empty] | 2.6628 |  | 2.7461 |  | 1.6221 |  | 2.0286 |  | 2.2649
| Arsenic |  | ug/dscm | 100 | 35.5037 | 100 | 36.6141 | 100 | 36.0471 | 100 | 36.8832 | 100 | 36.262 | 13.4722 | 14.2204 | 13.3717 | 13.6824 | 13.6867 | [5 empty] | 72.4922 | 48.9759 | 72.0261 | 50.8345 | 72.9421 | 49.4188 | 72.9413 | 50.5655 | 72.5985 | 49.9487
| Barium |  | ug/dscm |  | 5.3256 |  | 4.0275 |  | 3.9652 |  | 3.6883 |  | 4.2517 | [11 empty] | 5.3256 |  | 4.0275 |  | 3.9652 |  | 3.6883 |  | 4.2517
| Beryllium |  | ug/dscm | 100 | 0.17752 | 100 | 0.18307 | 100 | 0.18024 | 100 | 0.18442 | 100 | 0.18131 | [10 empty] | 100 | 0.17752 | 100 | 0.18307 | 100 | 0.18024 | 100 | 0.18442 | 100 | 0.18131
| Cadmium |  | ug/dscm | 100 | 0.35504 | 100 | 0.36614 | 100 | 0.36047 | 100 | 0.36883 | 100 | 0.36262 | [10 empty] | 100 | 0.35504 | 100 | 0.36614 | 100 | 0.36047 | 100 | 0.36883 | 100 | 0.36262
| Chromium |  | ug/dscm |  | 65.6818 |  | 67.7361 |  | 48.6636 |  | 53.4806 |  | 58.8905 | [11 empty] | 65.6818 |  | 67.7361 |  | 48.6636 |  | 53.4806 |  | 58.8905
| Nickel |  | ug/dscm |  | 39.0541 |  | 42.1062 |  | 34.2448 |  | 36.8832 |  | 38.072 | [11 empty] | 39.0541 |  | 42.1062 |  | 34.2448 |  | 36.8832 |  | 38.072
| Lead |  | ug/dscm |  | 7.4558 |  | 4.3937 |  | 9.3722 |  | 7.561 |  | 7.1957 | [11 empty] | 7.4558 |  | 4.3937 |  | 9.3722 |  | 7.561 |  | 7.1957
| Antimony |  | ug/dscm | 100 | 5.3256 | 100 | 5.4921 | 100 | 5.4071 | 100 | 5.5325 | 100 | 5.4393 | [10 empty] | 100 | 5.3256 | 100 | 5.4921 | 100 | 5.4071 | 100 | 5.5325 | 100 | 5.4393
| Selenium |  | ug/dscm | 100 | 10.6511 | 100 | 10.9842 | 100 | 10.8141 | 100 | 11.065 | 100 | 10.8786 | [10 empty] | 100 | 10.6511 | 100 | 10.9842 | 100 | 10.8141 | 100 | 11.065 | 100 | 10.8786
| Thallium |  | ug/dscm | 100 | 10.6511 | 100 | 10.9842 | 100 | 10.8141 | 100 | 11.065 | 100 | 10.8786 | [10 empty] | 100 | 10.6511 | 100 | 10.9842 | 100 | 10.8141 | 100 | 11.065 | 100 | 10.8786
| Chromium (Hex) |  | ug/dscm | [10 empty] | 367.3423 | 387.7432 | 364.6019 | 373.0725 | 373.19 | [6 empty] | 367.3423 |  | 387.7432 |  | 364.6019 |  | 373.0725 |  | 373.19
| SVM |  | ug/dscm | 4.5455 | 7.8108 | 7.6923 | 4.7598 | 3.7037 | 9.7327 | 4.6512 | 7.9299 | 4.7976 | 7.5583 | [10 empty] | 4.5455 | 7.8108 | 7.6923 | 4.7598 | 3.7037 | 9.7327 | 4.6512 | 7.9299 | 4.7976 | 7.5583
| LVM |  | ug/dscm | 35.2014 | 101.3631 | 35.2014 | 104.5332 | 42.6752 | 84.891 | 40.9369 | 90.5482 | 38.2271 | 95.3339 | 380.8145 | 401.9636 | 377.9736 | 386.7549 | 386.8767 | [5 empty] | 7.4 | 482.1776 | 7.265 | 506.4968 | 7.8268 | 462.8645 | 7.766 | 477.3031 | 7.5576 | 482.2105

## process
Process Information
* | 3018C1 Trial burn |  | R1 | R2 | R3
| Combustion Chamber Temp (min) | oC | 1072 | 1076 | 1074
| Quench Tank pH | pH | 7.6 | 7.4 | 7.3
| Quench Blowdown Rate | gpm | 29.8 | 29.8 | 30.8
| Venturi Press. Drop | in W.C | 81.9 | 81.8 | 81.6
| Incinerator Press. | psig | 0 | 0 | 0.06
* | 3018C2 Trial burn |  | R1 | R2 | R2B | R3
| Combustion Chamber Temp (min) | oC | 1144 | 1144 | 1146 | 1147
| Quench Tank pH | pH | 7.6 | 7.6 | 7.6 | 7.6
| Quench Blowdown Rate | gpm | 30.1 | 29.9 | 29.8 | 32.3
| Venturi Press. Drop | in W.C | 81.5 | 81.5 | 82 | 82
| Incinerator Press. | psig | 0.1 | 0.2 | 0.3 | 0.2

## df c1
PCDD/PCDF
N
Facility Name and ID: |  | Squibb Manufacturing, Inc.
Condition ID: |  | 3018C1
Condition/Test Date: |  | Trial burn, min oper temp cond
|  | I-TEF |  | Run 1 |  |  |  |  | Run 2 |  |  |  |  | Run 3
|  | Wght Fact |  | Total | TEQ | Total | TEQ |  | Total | TEQ | Total | TEQ |  | Total | TEQ | Total | TEQ
|  |  |  | Full ND | Full ND | 1/2 ND | 1/2 ND |  | Full ND | Full ND | 1/2 ND | 1/2 ND |  | Full ND | Full ND | 1/2 ND | 1/2 ND
Detected in sample volume (pg)
| 2,3,7,8-TCDD | 1 | nd | 3.8 | 3.8 | 1.9 | 1.9 | nd | 4.2 | 4.2 | 2.1 | 2.1 | nd | 3.9 | 3.9 | 1.95 | 1.95
| Total TCDD | 0 |  | 5.7 | 0 | 5.7 | 0 | nd | 4.2 | 0 | 2.1 | 0 | nd | 3.9 | 0 | 1.95 | 0
| 1,2,3,7,8-PCDD | 0.5 | nd | 3.1 | 1.55 | 1.55 | 0.775 | nd | 3.2 | 1.6 | 1.6 | 0.8 | nd | 2.3 | 1.15 | 1.15 | 0.575
| Total PCDD | 0 |  | 4.6 | 0 | 4.6 | 0 | nd | 3.2 | 0 | 1.6 | 0 | nd | 2.5 | 0 | 1.25 | 0
| 1,2,3,4,7,8-HxCDD | 0.1 | nd | 3.7 | 0.37 | 1.85 | 0.185 | nd | 6.6 | 0.66 | 3.3 | 0.33 | nd | 3.6 | 0.36 | 1.8 | 0.18
| 1,2,3,6,7,8-HxCDD | 0.1 | nd | 3 | 0.3 | 1.5 | 0.15 | nd | 5.4 | 0.54 | 2.7 | 0.27 | nd | 3 | 0.3 | 1.5 | 0.15
| 1,2,3,7,8,9-HxCDD | 0.1 | nd | 3 | 0.3 | 1.5 | 0.15 | nd | 5.3 | 0.53 | 2.65 | 0.265 | nd | 2.9 | 0.29 | 1.45 | 0.145
| Total HxCDD | 0 |  | 13 | 0 | 13 | 0 | nd | 6.6 | 0 | 3.3 | 0 |  | 6.2 | 0 | 6.2 | 0
| 1,2,3,4,6,7,8-HpCDD | 0.01 |  | 8.8 | 0.088 | 8.8 | 0.088 |  | 18 | 0.18 | 18 | 0.18 |  | 5.1 | 0.051 | 5.1 | 0.051
| Total HpCDD | 0 |  | 13 | 0 | 13 | 0 |  | 28 | 0 | 28 | 0 |  | 11 | 0 | 11 | 0
| OCDD | 0.001 |  | 22 | 0.022 | 22 | 0.022 |  | 35 | 0.035 | 35 | 0.035 |  | 21 | 0.021 | 21 | 0.021
| 2,3,7,8-TCDF | 0.1 | nd | 2.4 | 0.24 | 1.2 | 0.12 |  | 2.5 | 0.25 | 2.5 | 0.25 | nd | 1.7 | 0.17 | 0.85 | 0.085
| Total TCDF | 0 |  | 98 | 0 | 98 | 0 |  | 90 | 0 | 90 | 0 |  | 110 | 0 | 110 | 0
| 1,2,3,7,8-PCDF | 0.05 | nd | 4.6 | 0.23 | 2.3 | 0.115 |  | 4.2 | 0.21 | 4.2 | 0.21 | nd | 3.6 | 0.18 | 1.8 | 0.09
| 2,3,4,7,8-PCDF | 0.5 | nd | 4.3 | 2.15 | 2.15 | 1.075 |  | 6.3 | 3.15 | 6.3 | 3.15 | nd | 3.4 | 1.7 | 1.7 | 0.85
| Total PCDF | 0 |  | 18 | 0 | 18 | 0 |  | 47 | 0 | 47 | 0 |  | 20 | 0 | 20 | 0
| 1,2,3,4,7,8-HxCDF | 0.1 |  | 7.4 | 0.74 | 7.4 | 0.74 |  | 8.2 | 0.82 | 8.2 | 0.82 |  | 4 | 0.4 | 4 | 0.4
| 1,2,3,6,7,8-HxCDF | 0.1 |  | 5.1 | 0.51 | 5.1 | 0.51 |  | 6.2 | 0.62 | 6.2 | 0.62 | nd | 2.3 | 0.23 | 1.15 | 0.115
| 2,3,4,6,7,8-HxCDF | 0.1 |  | 7.1 | 0.71 | 7.1 | 0.71 |  | 6.2 | 0.62 | 6.2 | 0.62 | nd | 3 | 0.3 | 1.5 | 0.15
| 1,2,3,7,8,9-HxCDF | 0.1 | nd | 2.3 | 0.23 | 1.15 | 0.115 | nd | 5.2 | 0.52 | 2.6 | 0.26 | nd | 1.8 | 0.18 | 0.9 | 0.09
| Total HxCDF | 0 |  | 44 | 0 | 44 | 0 |  | 37 | 0 | 37 | 0 |  | 14 | 0 | 14 | 0
| 1,2,3,4,6,7,8-HpCDF | 0.01 |  | 23 | 0.23 | 23 | 0.23 |  | 28 | 0.28 | 28 | 0.28 |  | 11 | 0.11 | 11 | 0.11
| 1,2,3,4,7,8,9-HpCDF | 0.01 | nd | 2.1 | 0.021 | 1.05 | 0.0105 | nd | 3.9 | 0.039 | 1.95 | 0.0195 | nd | 1.5 | 0.015 | 0.75 | 0.0075
| Total HpCDF | 0 |  | 23 | 0 | 23 | 0 |  | 28 | 0 | 28 | 0 |  | 11 | 0 | 11 | 0
| OCDF | 0.001 |  | 17 | 0.017 | 17 | 0.017 |  | 49 | 0.049 | 49 | 0.049 |  | 21 | 0.021 | 21 | 0.021
| Gas sample volume (dscf) |  |  |  | 126.226 | 126.226 | 126.226 |  |  | 128.343 | 128.343 | 128.343 |  |  | 129.821 | 129.821 | 129.821
| O2 (%) |  |  |  | 6.8 | 6.8 | 6.8 |  |  | 6.8 | 6.8 | 6.8 |  |  | 7 | 7 | 7
| PCDD/PCDF (ng in sample) |  |  |  | 0.011508 | 0.2583 | 0.0069125 |  |  | 0.014303 | 0.321 | 0.010259 |  |  | 0.009378 | 0.2174 | 0.0049905
| PCDD/PCDF (ng/dscm @ 7% O2) |  | 79.8662 |  | 0.0031762 | 0.07129 | 0.0019078 | 56.5546 |  | 0.0038825 | 0.087134 | 0.0027846 | 93.5701 |  | 0.0025526 | 0.059174 | 0.0013584
| TEQ Cond Avg | 0.0020169
| Total Cond Avg | 0.072532

## df c2
PCDD/PCDF
N
Facility Name and ID: |  | Squibb Manufacturing, Inc.
Condition ID: |  | 3018C2
Condition/Test Date: |  | Trial burn, elevated oper temp cond
|  | I-TEF |  | Run 1 |  |  |  |  | Run 2 |  |  |  |  | Run 3
|  | Wght Fact |  | Total | TEQ | Total | TEQ |  | Total | TEQ | Total | TEQ |  | Total | TEQ | Total | TEQ
|  |  |  | Full ND | Full ND | 1/2 ND | 1/2 ND |  | Full ND | Full ND | 1/2 ND | 1/2 ND |  | Full ND | Full ND | 1/2 ND | 1/2 ND
Detected in sample volume (pg)
| 2,3,7,8-TCDD | 1 | nd | 4.4 | 4.4 | 2.2 | 2.2 | nd | 3.3 | 3.3 | 1.65 | 1.65 | nd | 3.7 | 3.7 | 1.85 | 1.85
| Total TCDD | 0 | nd | 4.4 | 0 | 2.2 | 0 |  | 4 | 0 | 4 | 0 | nd | 3.7 | 0 | 1.85 | 0
| 1,2,3,7,8-PCDD | 0.5 | nd | 3.8 | 1.9 | 1.9 | 0.95 | nd | 3.4 | 1.7 | 1.7 | 0.85 | nd | 2.5 | 1.25 | 1.25 | 0.625
| Total PCDD | 0 | nd | 3.8 | 0 | 1.9 | 0 | nd | 6.9 | 0 | 3.45 | 0 | nd | 2.5 | 0 | 1.25 | 0
| 1,2,3,4,7,8-HxCDD | 0.1 | nd | 4.9 | 0.49 | 2.45 | 0.245 | nd | 5.7 | 0.57 | 2.85 | 0.285 | nd | 5.5 | 0.55 | 2.75 | 0.275
| 1,2,3,6,7,8-HxCDD | 0.1 | nd | 4 | 0.4 | 2 | 0.2 | nd | 4.6 | 0.46 | 2.3 | 0.23 | nd | 4.5 | 0.45 | 2.25 | 0.225
| 1,2,3,7,8,9-HxCDD | 0.1 | nd | 4 | 0.4 | 2 | 0.2 | nd | 4.6 | 0.46 | 2.3 | 0.23 | nd | 4.4 | 0.44 | 2.2 | 0.22
| Total HxCDD | 0 |  | 8.3 | 0 | 8.3 | 0 |  | 11 | 0 | 11 | 0 | nd | 5.5 | 0 | 2.75 | 0
| 1,2,3,4,6,7,8-HpCDD | 0.01 |  | 3.2 | 0.032 | 3.2 | 0.032 |  | 3.8 | 0.038 | 3.8 | 0.038 |  | 3.8 | 0.038 | 3.8 | 0.038
| Total HpCDD | 0 |  | 9.2 | 0 | 9.2 | 0 |  | 9.1 | 0 | 9.1 | 0 |  | 7.3 | 0 | 7.3 | 0
| OCDD | 0.001 |  | 20 | 0.02 | 20 | 0.02 |  | 23 | 0.023 | 23 | 0.023 |  | 16 | 0.016 | 16 | 0.016
| 2,3,7,8-TCDF | 0.1 | nd | 2.2 | 0.22 | 1.1 | 0.11 | nd | 4.1 | 0.41 | 2.05 | 0.205 | nd | 3.6 | 0.36 | 1.8 | 0.18
| Total TCDF | 0 |  | 50 | 0 | 50 | 0 |  | 100 | 0 | 100 | 0 |  | 61 | 0 | 61 | 0
| 1,2,3,7,8-PCDF | 0.05 | nd | 4.6 | 0.23 | 2.3 | 0.115 | nd | 4.9 | 0.245 | 2.45 | 0.1225 | nd | 3.8 | 0.19 | 1.9 | 0.095
| 2,3,4,7,8-PCDF | 0.5 | nd | 4.3 | 2.15 | 2.15 | 1.075 |  | 5.3 | 2.65 | 5.3 | 2.65 |  | 6 | 3 | 6 | 3
| Total PCDF | 0 | nd | 4.6 | 0 | 2.3 | 0 |  | 22 | 0 | 22 | 0 |  | 37 | 0 | 37 | 0
| 1,2,3,4,7,8-HxCDF | 0.1 |  | 6.6 | 0.66 | 6.6 | 0.66 |  | 8.1 | 0.81 | 8.1 | 0.81 |  | 9.2 | 0.92 | 9.2 | 0.92
| 1,2,3,6,7,8-HxCDF | 0.1 |  | 4.1 | 0.41 | 4.1 | 0.41 |  | 4.9 | 0.49 | 4.9 | 0.49 |  | 6.3 | 0.63 | 6.3 | 0.63
| 2,3,4,6,7,8-HxCDF | 0.1 |  | 5.9 | 0.59 | 5.9 | 0.59 |  | 7.2 | 0.72 | 7.2 | 0.72 |  | 13 | 1.3 | 13 | 1.3
| 1,2,3,7,8,9-HxCDF | 0.1 | nd | 2.4 | 0.24 | 1.2 | 0.12 | nd | 3.3 | 0.33 | 1.65 | 0.165 | nd | 2.9 | 0.29 | 1.45 | 0.145
| Total HxCDF | 0 |  | 30 | 0 | 30 | 0 |  | 40 | 0 | 40 | 0 |  | 56 | 0 | 56 | 0
| 1,2,3,4,6,7,8-HpCDF | 0.01 |  | 21 | 0.21 | 21 | 0.21 |  | 29 | 0.29 | 29 | 0.29 |  | 27 | 0.27 | 27 | 0.27
| 1,2,3,4,7,8,9-HpCDF | 0.01 | nd | 1.4 | 0.014 | 0.7 | 0.007 | nd | 3.1 | 0.031 | 1.55 | 0.0155 | nd | 1.9 | 0.019 | 0.95 | 0.0095
| Total HpCDF | 0 |  | 21 | 0 | 21 | 0 |  | 29 | 0 | 29 | 0 |  | 27 | 0 | 27 | 0
| OCDF | 0.001 |  | 18 | 0.018 | 18 | 0.018 |  | 31 | 0.031 | 31 | 0.031 |  | 17 | 0.017 | 17 | 0.017
| Gas sample volume (dscf) |  |  |  | 125.414 | 125.414 | 125.414 |  |  | 123.594 | 123.594 | 123.594 |  |  | 125.127 | 125.127 | 125.127
| O2 (%) |  |  |  | 6 | 6 | 6 |  |  | 6 | 6 | 6 |  |  | 6 | 6 | 6
| PCDD/PCDF (ng in sample) |  |  |  | 0.012384 | 0.1629 | 0.007162 |  |  | 0.012558 | 0.27255 | 0.008805 |  |  | 0.01344 | 0.22715 | 0.0098155
| PCDD/PCDF (ng/dscm @ 7% O2) |  | 84.3346 |  | 0.0032566 | 0.042838 | 0.0018834 | 59.7707 |  | 0.003351 | 0.072728 | 0.0023495 | 53.936 |  | 0.0035424 | 0.05987 | 0.0025871
| TEQ Cond Avg | 0.0022733
| Total Cond Avg | 0.058479