## list
source
cond
emiss
feed
process
df c3

## source
Source Description
Phase I ID No. | 3020
EPA ID No.
Facility Name | General Electric Company, Silicones Products Division
Facility Location
City | Waterford
State | NY
Unit ID Name/No. | #2 Fixed Box Incinerator
Other Sister Facilities
Number of Sister Facilities | 0
Combustor Class | Onsite incinerator
Combustor Type | Liquid injection
Combustor Characteristics | Liquid injection incinerator manufactured by Bigelow Liptak Co. The incinerator chamber is a refractory/insulation system encased by a steel outer shell and has a volume of 3640 cubic feet. The construction is suitable for chamber temperatures of 2300 °F
Capacity (MMBtu/hr) | 40 MMBtu/hr
Soot Blowing
APCS Detailed Acronym | QC/PCS/IWS
APCS General Class | WQ, LEWS, IWS
APCS Characteristics | Quench Chamber, Packed Column Scrubber, Two-stage Ionizing Wet Scrubber (A cross-tie duct enables some of the flue gas from Incinerator #2 to routed through the APCS of Incinerator #1). Incinerator #1 was turned off during the trial burn.
Hazardous Wastes | Liq
Haz Waste Description | Non Polar Solvents: Primarily toluene 45-65%, HV-14900 Btu/lb, Cl < 0.3%, Si~5.4%. POHC Mixture:Mixture of NPS Waste, carbon Tetrachloride, and chlorobenzene. Acid Polor Solvents: Liquid mixture of water, HCl and polar solvents, HV < 100 Btu/lb, Cl~5.8%, Si~1.4%, Spiked with As, Be, Cr. Waste Slurry:Mixture of chlorinated silanes and silicon powder, HV < 10,000 btu/lb, Cl~30%, Si~25%. Vent Gases: Gases from process vents and wastewater stripper unit
Supplemental Fuel | Oil
No.2 Fuel Oil
Stack Characteristics
Diameter (ft) | 3
Height (ft) | 100
Gas Velocity (ft/sec)
Gas Temperature (°F)
Permitting Status
HWC Burn Status (Date if Terminated)

## cond
Condition Description
3020C1
Report Name/Date | Trial Burn Report for No.2 Fixed Box Incinerator, Vol-1, July 9, 1992
Report Preparation | Industrial and Environmental Analysts(IEA), Inc
Testing Firm | IEA
Testing Dates | 1992-02-26
Cond Dates | 1992-02-01
Condition Descr | Trial burn, maximum heat duty, maximum ash and chlorine feed
Content | PM, HCl/Cl2, CO, HC, Metals, Hexavalent Chromium, SVOC, VOC
3020C2
Report Name/Date | Trial Burn Report for No.2 Fixed Box Incinerator, Vol-1, July 9, 1992
Report Preparation | Industrial and Environmental Analysts(IEA), Inc
Testing Firm | IEA
Testing Dates | 1992-02-27
Cond Dates | 1992-02-01
Condition Descr | Trial burn, maximum heat duty, reduced ash and chlorine feed
Content | PM, HCl/Cl2, CO, HC, Metals, Hexavalent Chromium, SVOC, VOC
3020C3 | *Need copy of report; have results provided by GE*
Report Name/Date
Report Preparation
Testing Firm
Testing Dates | 2001-05-01
Cond Dates | 2001-05-01
Condition Descr | Mini burn
Content | D/F

## emiss
Stack Gas Emissions 1
|  |  | 3020C1 | Trial Burn | Stack 1(North) |  |  | R1 |  | R2 | R3
|  |  | PM |  | gr/dscf | y |  | 0.0155 |  | 0.0156 | 0.0127
|  |  | CO (RA) |  | ppmv |  |  | 8.8 |  | 9.7 | 9.8
|  |  | HC (RA) |  | ppmv
|  |  | HCl |  | lb/dscf |  |  | 2.46e-08 |  | 1.3e-07 | 7.54e-08
|  |  | Cl2 |  | lb/dscf |  |  | 8.79e-07 |  | 8.78e-07 | 1.7e-06
|  |  | Sampling Train | PM, HCl/Cl2
|  |  | Stack Gas Flowrate |  | dscfm |  |  | 7200 |  | 7300 | 7300
|  |  | O2 |  | % |  |  | 12.7 |  | 12.6 | 13
|  |  | Moisture |  | % |  |  | 2.1 |  | 1.9 | 2.3
|  |  | Temperature |  | °F |  |  | 59.9 |  | 58.2 | 57.5
[5 empty] | Stack 2 (South) |  |  | R1 |  | R2 | R3
|  |  | PM |  | gr/dscf | y |  | 0.0072 |  | 0.0058 | 0.0056
|  |  | CO (RA) |  | ppmv |  |  | 7 |  | 10.9 | 7
|  |  | HC (RA) |  | ppmv |  |  | 7.6 |  | 2.7 | 2.7
|  |  | HCl |  | lb/dscf |  |  | 1.27e-07 |  | 9.21e-08 | 9.87e-08
|  |  | Cl2 |  | lb/dscf |  |  | 6.4e-07 |  | 7.26e-07 | 1.3e-06
|  |  | Sampling Train | PM, HCl/Cl2
|  |  | Stack Gas Flowrate |  | dscfm |  |  | 6700 |  | 6900 | 6800
|  |  | O2 |  | % |  |  | 11.3 |  | 11.1 | 11.1
|  |  | Moisture |  | % |  |  | 2.1 |  | 1.8 | 1.4
|  |  | Temperature |  | °F |  |  | 58.3 |  | 56.9 | 58.1
1 | 3020C1 | Comments | Units | 7% O2 |  | R1 |  | R2 |  | R3 | Cond Avg
Composite (Stacks 1& 2)
| PM | E1 | gr/dscf | y |  | 0.011499 |  | 0.010838 |  | 0.0092759 | 0.010538
| CO (RA) |  | ppmv |  |  | 7.9324 |  | 10.2831 |  | 8.4496 | 8.8884
| HC (RA) |  | ppmv |  |  | 7.6 |  | 2.7 |  | 2.7 | 4.3333
| HCl |  | lb/dscf |  |  | 7.3958e-08 |  | 1.1158e-07 |  | 8.6637e-08 | 9.0726e-08
| Cl2 |  | lb/dscf |  |  | 7.638e-07 |  | 8.0414e-07 |  | 1.5071e-06 | 1.025e-06
| POHC DRE | Carbon tetrachloride
| POHC Feedrate |  | lb/hr |  |  | 558 |  | 532 |  | 487 | 525.6667
| Emission Rate | E1 | lb/hr |  |  | 0.00557 |  | 0.0051 |  | 0.00306 | 0.0045767
| DRE | E1 | % |  |  | 99.999 |  | 99.999 |  | 99.9994 | 99.9991
| POHC DRE | Toluene
| POHC Feedrate |  | lb/hr |  |  | 746 |  | 635 |  | 594 | 658.3333
| Emission Rate | E1 | lb/hr |  |  | 0.0659 |  | 0.0448 |  | 0.0315 | 0.0474
| DRE | E1 | % |  |  | 99.9912 |  | 99.9929 |  | 99.9947 | 99.9929
| POHC DRE | Chlorobenzene
| POHC Feedrate |  | lb/hr |  |  | 111 |  | 105 |  | 91 | 102.3333
| Emission Rate | E1 | lb/hr |  |  | 0.00075 |  | 0.00069 |  | 0.000605 | 0.00068167
| DRE | E1 | % |  |  | 99.9993 |  | 99.9993 |  | 99.9993 | 99.9993
| Arsenic |  | lb/hr |  |  | 8.15e-05 |  | 8.05e-05 |  | 6.84e-05
| Antimony |  | lb/hr |  | nd | 4.66e-05 | nd | 4.89e-05 |  | 9.56e-05
| Barium |  | lb/hr |  |  | 0.000696 |  | 0.000334 |  | 0.000311
| Beryllium |  | lb/hr |  | nd | 4.67e-05 | nd | 4.89e-05 | nd | 4.8e-05
| Cadmium |  | lb/hr |  |  | 6.72e-05 |  | 4.23e-05 |  | 0.000104
| Chromium |  | lb/hr |  |  | 0.000437 |  | 0.000344 |  | 0.00318
| Chromium (Hex) |  | lb/hr |  | nd | 4.83e-05 |  | 6.21e-05 |  | 9.11e-05
| Copper |  | lb/hr |  |  | 0.022 |  | 0.0147 |  | 0.0173
| Lead |  | lb/hr |  |  | 0.000141 |  | 6.69e-05 |  | 6.79e-05
| Mercury |  | lb/hr |  |  | 0.000414 |  | 0.000418 |  | 0.000243
| Nickel |  | lb/hr |  |  | 0.000303 | nd | 0.000196 |  | 0.00354
| Selenium |  | lb/hr |  | nd | 3.74e-05 | nd | 3.91e-05 | nd | 3.84e-05
| Silver |  | lb/hr |  |  | 0.000391 | nd | 0.000196 |  | 0.00471
| Thallium |  | lb/hr |  | nd | 1.87e-05 | nd | 1.96e-05 | nd | 1.83e-05
| Zinc |  | lb/hr |  |  | 0.00975 |  | 0.00697 |  | 0.00926
| Sampling Train | PM, HCl/Cl2 | E1
| Stack Gas Flowrate |  | dscfm |  |  | 13900 |  | 14200 |  | 14100 | 14066.6667
| O2 |  | % |  |  | 12.0252 |  | 11.8711 |  | 12.0837 | 11.9933
| Moisture |  | % |  |  | 2.1 |  | 1.8514 |  | 1.866 | 1.9391
| Temperature |  | °F |  |  | 59.1288 |  | 57.5683 |  | 57.7894 | 58.1621
| Sampling Train | Metals | E2
| Stack Gas Flowrate |  | dscfm |  |  | 13900 |  | 14200 |  | 14100 | 14066.6667
| O2 |  | % |  |  | 12.0252 |  | 11.8711 |  | 12.0837 | 11.9933
| Moisture |  | %
| Temperature |  | °F
| HCl | E1 | ppmv | y |  | 1.2223 |  | 1.813 |  | 1.4412 | 1.4922
| Cl2 | E1 | ppmv | y |  | 6.4893 |  | 6.7167 |  | 12.8884 | 8.6981
| Total Chlorine | E1 | ppmv | y |  | 14.2009 |  | 15.2465 |  | 27.218 | 18.8884
| CO (RA) | E1 | ppmv | y |  | 12.3739 |  | 15.7701 |  | 13.2673 | 13.8037
| HC (RA) | E1 | ppmv | y |  | 11.8554 |  | 4.1407 |  | 4.2394 | 6.7452
| Arsenic | E2 | ug/dscm | y |  | 2.4455 |  | 2.3245 |  | 2.0366 | 2.2689
| Antimony | E2 | ug/dscm | y | nd | 1.3983 | nd | 1.412 |  | 2.8464 | 1.8856
| Barium | E2 | ug/dscm | y |  | 20.8841 |  | 9.6447 |  | 9.2598 | 13.2628
| Beryllium | E2 | ug/dscm | y | nd | 1.4013 | nd | 1.412 | nd | 1.4292 | 1.4142
| Cadmium | E2 | ug/dscm | y |  | 2.0164 |  | 1.2215 |  | 3.0965 | 2.1115
| Chromium | E2 | ug/dscm | y |  | 13.1125 |  | 9.9334 |  | 94.6823 | 39.2428
| Chromium (Hex) | E2 | ug/dscm | y | nd | 1.4493 |  | 1.7932 |  | 2.7124 | 1.985
| Copper | E2 | ug/dscm | y |  | 660.1283 |  | 424.4808 |  | 515.0957 | 533.2349
| Lead | E2 | ug/dscm | y |  | 4.2308 |  | 1.9318 |  | 2.0217 | 2.7281
| Mercury | E2 | ug/dscm | y |  | 12.4224 |  | 12.0703 |  | 7.2352 | 10.5759
| Nickel | E2 | ug/dscm | y |  | 9.0918 | nd | 5.6597 |  | 105.4011 | 40.0509
| Selenium | E2 | ug/dscm | y | nd | 1.1222 | nd | 1.1291 | nd | 1.1433 | 1.1315
| Silver | E2 | ug/dscm | y |  | 11.7323 | nd | 5.6597 |  | 140.237 | 52.543
| Thallium | E2 | ug/dscm | y | nd | 0.56111 | nd | 0.56597 | nd | 0.54487 | 0.55732
| Zinc | E2 | ug/dscm | y |  | 292.5568 |  | 201.2674 |  | 275.7102 | 256.5115
| SVM | E2 | ug/dscm | y |  | 6.2472 |  | 3.1533 |  | 5.1182 | 4.8396
| LVM | E2 | ug/dscm | y |  | 16.9593 |  | 13.67 |  | 98.1481 | 42.9258
|  |  | 3020C2 | Trial Burn | Stack 1(North) |  |  | R1 |  | R2 | R3
|  |  |  | Comments | Units | 7% O2
|  |  | PM |  | gr/dscf | y |  | 0.0197 |  | 0.0277 | 0.0252
|  |  | CO (RA) |  | ppmv |  |  | 13.1 |  | 7.2 | 5.4
|  |  | HC (RA) |  | ppmv
|  |  | HCl |  | lb/dscf |  |  | 2.67e-08 |  | 1.36e-07 | 3.08e-08
|  |  | Cl2 |  | lb/dscf |  |  | 5.14e-07 |  | 1.25e-06 | 2.45e-06
|  |  | Sampling Train | PM, HCl/Cl2
|  |  | Stack Gas Flowrate |  | dscfm |  |  | 7200 |  | 7100 | 6800
|  |  | O2 |  | % |  |  | 12.6 |  | 12.8 | 12.7
|  |  | Moisture |  | % |  |  | 1.4 |  | 1.9 | 1.5
|  |  | Temperature |  | °F |  |  | 59.1 |  | 58.3 | 57.3
[5 empty] | Stack 2 (South) |  |  | R1 |  | R2 | R3
|  |  | PM |  | gr/dscf | y |  | 0.0153 |  | 0.011 | 0.0151
|  |  | CO (RA) |  | ppmv |  |  | 3.1 |  | 3.1 | 5.2
|  |  | HC (RA) |  | ppmv |  |  | 1.2 |  | 1.9 | 0
|  |  | HCl |  | lb/dscf |  |  | 8.09e-08 |  | 1.11e-07 | 1.35e-07
|  |  | Cl2 |  | lb/dscf |  |  | 2.53e-07 |  | 1.07e-06 | 1.41e-06
|  |  | Sampling Train | PM, HCl/Cl2
|  |  | Stack Gas Flowrate |  | dscfm |  |  | 6500 |  | 6700 | 6900
|  |  | O2 |  | % |  |  | 11.3 |  | 11.3 | 11.1
|  |  | Moisture |  | % |  |  | 1.7 |  | 1.8 | 1.6
|  |  | Temperature |  | °F |  |  | 58.8 |  | 58.1 | 54.7
2 | 3020C2 |  |  |  |  | R1 |  | R2 |  | R3 | Cond Avg
Composite (Stacks 1& 2)
| PM | E1 | gr/dscf | y |  | 0.017612 |  | 0.019592 |  | 0.020113 | 0.019106
| CO (RA) |  | ppmv |  |  | 8.3555 |  | 5.2094 |  | 5.2993 | 6.2881
| HC (RA) |  | ppmv |  |  | 1.2 |  | 1.9 |  | 0 | 1.0333
| HCl |  | lb/dscf |  |  | 5.2415e-08 |  | 1.2386e-07 |  | 8.328e-08 | 8.6519e-08
| Cl2 |  | lb/dscf |  |  | 3.9017e-07 |  | 1.1626e-06 |  | 1.9262e-06 | 1.1597e-06
| POHC DRE | Carbon tetrachloride
| POHC Feedrate |  | lb/hr |  |  | 507 |  | 651 |  | 618 | 592
| Emission Rate | E2 | lb/hr |  |  | 0.00456 |  | 0.00478 |  | 0.00589 | 0.0050767
| DRE | E2 | % |  |  | 99.9991 |  | 99.9993 |  | 99.9992 | 99.9992
| POHC DRE | Toluene
| POHC Feedrate |  | lb/hr |  |  | 934 |  | 840 |  | 896 | 890
| Emission Rate | E2 | lb/hr |  |  | 0.0257 |  | 0.024 |  | 0.0253 | 0.025
| DRE | E2 | % |  |  | 99.9973 |  | 99.9971 |  | 99.9972 | 99.9972
| POHC DRE | Chlorobenzene
| POHC Feedrate |  | lb/hr |  |  | 101 |  | 130 |  | 120 | 117
| Emission Rate | E2 | lb/hr |  |  | 0.001002 |  | 0.000769 |  | 0.00088 | 0.00088367
| DRE | E2 | % |  |  | 99.999 |  | 99.9994 |  | 99.9993 | 99.9992
| Arsenic |  | lb/hr |  |  | 9.02e-05 |  | 9.12e-05 |  | 0.000104 | 9.5133e-05
| Antimony |  | lb/hr |  | nd | 4.72e-05 | nd | 4.9e-05 | nd | 4.77e-05 | 4.7967e-05
| Barium |  | lb/hr |  |  | 0.000243 |  | 0.00033 |  | 0.000342 | 0.000305
| Beryllium |  | lb/hr |  | nd | 4.72e-05 | nd | 4.9e-05 |  | 5.13e-05 | 4.9167e-05
| Cadmium |  | lb/hr |  |  | 3.92e-05 |  | 7.58e-05 |  | 3.86e-05 | 5.12e-05
| Chromium |  | lb/hr |  |  | 0.000866 |  | 0.00412 |  | 0.00212 | 0.0023687
| Chromium (Hex) |  | lb/hr |  |  | 8.77e-05 |  | 0.000141 |  | 0.000141 | 0.00012323
| Copper |  | lb/hr |  |  | 0.0129 |  | 0.0131 |  | 0.0211 | 0.0157
| Lead |  | lb/hr |  |  | 4.47e-05 |  | 0.000127 |  | 7.95e-05 | 8.3733e-05
| Mercury |  | lb/hr |  |  | 7.21e-05 |  | 0.000129 |  | 0.000249 | 0.00015003
| Nickel |  | lb/hr |  |  | 0.00114 |  | 0.00357 |  | 0.00152 | 0.0020767
| Selenium |  | lb/hr |  | nd | 3.77e-05 | nd | 3.92e-05 | nd | 3.81e-05 | 3.8333e-05
| Silver |  | lb/hr |  |  | 0.000198 |  | 0.000171 |  | 0.000191 | 0.00018667
| Thallium |  | lb/hr |  | nd | 1.89e-05 | nd | 1.96e-05 | nd | 1.91e-05 | 1.92e-05
| Zinc |  | lb/hr |  |  | 0.005 |  | 0.00566 |  | 0.00708 | 0.0059133
| Sampling Train | PM, HCl/Cl2 | E1
| Stack Gas Flowrate |  | dscfm |  |  | 13700 |  | 13800 |  | 13700 | 13733.3333
| O2 |  | % |  |  | 11.9832 |  | 12.0717 |  | 11.8942 | 11.983
| Moisture |  | % |  |  | 1.5423 |  | 1.8514 |  | 1.5504 | 1.6481
| Temperature |  | °F |  |  | 58.9577 |  | 58.2029 |  | 55.9905 | 57.717
| Sampling Train | Metals | E2
| Stack Gas Flowrate |  | dscfm |  |  | 13700 |  | 13800 |  | 13700 | 13733.3333
| O2 |  | % |  |  | 11.9832 |  | 12.0717 |  | 11.8942 | 11.983
| Moisture |  | %
| Temperature |  | °F
| HCl | E1 | ppmv | y |  | 0.86222 |  | 2.0577 |  | 1.3565 | 1.4255
| Cl2 | E1 | ppmv | y |  | 3.2995 |  | 9.9291 |  | 16.1297 | 9.7861
| Total Chlorine | E1 | ppmv | y |  | 7.4611 |  | 21.9159 |  | 33.6159 | 20.9977
| CO (RA) | E1 | ppmv | y |  | 12.9732 |  | 8.1687 |  | 8.1475 | 9.7631
| HC (RA) | E1 | ppmv | y |  | 1.8632 |  | 2.9793 |  | 0 | 1.6142
| Arsenic | E2 | ug/dscm | y |  | 2.7333 |  | 2.7707 |  | 3.1206 | 2.8749
| Antimony | E2 | ug/dscm | y | nd | 1.4303 | nd | 1.4887 | nd | 1.4313 | 1.4501
| Barium | E2 | ug/dscm | y |  | 7.3634 |  | 10.0257 |  | 10.262 | 9.217
| Beryllium | E2 | ug/dscm | y | nd | 1.4303 | nd | 1.4887 |  | 1.5393 | 1.4861
| Cadmium | E2 | ug/dscm | y |  | 1.1878 |  | 2.3029 |  | 1.1582 | 1.5496
| Chromium | E2 | ug/dscm | y |  | 26.2417 |  | 125.1692 |  | 63.6124 | 71.6744
| Chromium (Hex) | E2 | ug/dscm | y |  | 2.6575 |  | 4.2837 |  | 4.2308 | 3.724
| Copper | E2 | ug/dscm | y |  | 390.898 |  | 397.9894 |  | 633.123 | 474.0035
| Lead | E2 | ug/dscm | y |  | 1.3545 |  | 3.8584 |  | 2.3855 | 2.5328
| Mercury | E2 | ug/dscm | y |  | 2.1848 |  | 3.9191 |  | 7.4715 | 4.5251
| Nickel | E2 | ug/dscm | y |  | 34.5445 |  | 108.4597 |  | 45.6089 | 62.871
| Selenium | E2 | ug/dscm | y | nd | 1.1424 | nd | 1.1909 | nd | 1.1432 | 1.1588
| Silver | E2 | ug/dscm | y |  | 5.9998 |  | 5.1951 |  | 5.7311 | 5.642
| Thallium | E2 | ug/dscm | y | nd | 0.57271 | nd | 0.59547 | nd | 0.57311 | 0.58043
| Zinc | E2 | ug/dscm | y |  | 151.5109 |  | 171.9557 |  | 212.4413 | 178.636
| SVM | E2 | ug/dscm | y |  | 2.5424 |  | 6.1612 |  | 3.5437 | 4.0824
| LVM | E2 | ug/dscm | y |  | 30.4052 |  | 129.4286 |  | 68.2723 | 76.0354

## feed
Feedstream 1
* | 3020C1 | Trial burn |  | R1 | R2 | R3 |  | R1 |  | R2 |  | R3 | R1 | R2 | R3 | R1 | R2 | R3 | R1 | R2 | R3 | R1 | R2 | R3 | Cond Avg | Cond Avg
| Feedstream Number |  |  | F1 | F1 | F1 |  | F2 |  | F2 |  | F2 | F3 | F3 | F3 | F4 | F4 | F4 |  |  |  | F5 | F5 | F5 | F5 | F6
| Feed Class |  |  | Liq HW | Liq HW | Liq HW |  | Liq HW |  | Liq HW |  | Liq HW | Liq HW | Liq HW | Liq HW | Slurry HW | Slurry HW | Slurry HW |  |  |  | Total | Total | Total | Total | Spike
| Feed Class 2 | [17 empty] | HW | HW | HW | Total | Total | Total | Total | Spike
| Feedstream Description |  |  | NPS Waste | NPS Waste | NPS Waste |  | APS Waste |  | APS Waste |  | APS Waste | POHC Mix | POHC Mix | POHC Mix | Slurry | Slurry | Slurry |  |  |  | Total | Total | Total | Total | Spike
| Feed Rate |  | lb/hr | 834.9 | 843.5 | 794.4 |  | 4849 |  | 4806 |  | 4741 | 852.2 | 871.7 | 826.3 | 2432 | 2510 | 2522 |  |  |  | 8968.1 | 9031.2 | 8883.7 | 8961
| Heating Value |  | Btu/lb | 17100 | 17250 | 17300 | nd | 100 | nd | 100 | nd | 100 | 6000 | 6000 | 6100 | 6467 | 6500 | 6767
| Specific Gravity |  |  | 0.86 | 0.86 | 0.84 |  | 1 |  | 0.98 |  | 0.96 | 1.31 | 1.3 | 1.28 | 1.24 | 1.27 | 1.26
| Ash |  | % | 1.51 | 1.68 | 1.54 |  | 0.11 |  | 0.1 |  | 0.11 | 0.67 | 0.53 | 0.46 | 23 | 30.3 | 29.5
| Chlorine |  | % | 0.28 | 0.13 | 0.15 |  | 2.22 |  | 2.18 |  | 2.21 | 52.8 | 48.6 | 44.9 | 26.9 | 24 | 26.2
| Silicon |  | % | 2.5 | 2.8 | 2.5 |  | 0.11 |  | 0.21 |  | 0.09 | 1.8 | 1.8 | 2.1 | 29.6 | 28 | 33.4
| Carbon Tetrachloride |  | mg/kg | 12500 | 12500 | 12500 |  | 25 |  | 25 |  | 31.5 | 680000 | 600000 | 590000 | 61.6667 | 65 | 65
| Toluene |  | mg/kg | 740000 | 670000 | 660000 |  | 1300 |  | 1400 |  | 1700 | 91000 | 81000 | 75000 | 49 | 65 | 65
| Chlorobenzene |  | mg/kg | 12500 | 12500 | 12500 |  | 25 |  | 25 |  | 31.5 | 130000 | 120000 | 110000 | 61.6667 | 65 | 65
| Arsenic |  | mg/L | 5 | 5 | 5 |  | 1780 |  | 1680 |  | 2350 | 5 | 5 | 5 | 59.768 | 53.086 | 47.628
| Antimony |  | mg/L | 30 | 30 | 30 |  | 71.6 |  | 67.8 |  | 30 | 30 | 30 | 30 | 12.09 | 12.1285 | 11.718
| Barium |  | mg/L | 5 | 5 | 5 |  | 18.1 |  | 17.2 |  | 16.4 | 25.5 | 18.2 | 20.8 | 10.54 | 8.89 | 8.19
| Beryllium |  | mg/L | 2.5 | 2.5 | 2.5 |  | 66.4 |  | 58.4 |  | 58.6 | 2.5 | 2.5 | 2.5 | 0.3286 | 0.3048 | 0.2898
| Cadmium |  | mg/L | 2.5 | 2.5 | 2.5 |  | 2.5 |  | 2.5 |  | 2.5 | 2.5 | 2.5 | 2.5 | 1.24 | 1.2065 | 1.197
| Chromium |  | mg/L | 5 | 5 | 5 |  | 6810 |  | 5960 |  | 6200 | 25.7 | 20.9 | 28.2 | 102.176 | 90.424 | 66.906
| Copper |  | mg/L | 12.5 | 12.5 | 12.5 |  | 70.2 |  | 62.4 |  | 66.2 | 335 | 229 | 305 | 64768.92 | 53762.91 | 48047.58
| Lead |  | mg/L | 7.5 | 7.5 | 7.5 |  | 18.5 |  | 16.5 |  | 17.5 | 7.5 | 7.5 | 7.5 | 12.09 | 24.257 | 11.718
| Mercury |  | mg/L | 10 | 10 | 10 |  | 10 |  | 23.5 |  | 10 | 10 | 10 | 26.9 | 0.0062 | 0.00635 | 0.0063
| Nickel |  | mg/L | 20 | 20 | 20 |  | 1060 |  | 902 |  | 1010 | 20 | 20 | 40.5 | 73.78 | 73.152 | 58.968
| Selenium |  | mg/L | 2.5 | 12.5 | 12.5 |  | 2.5 |  | 2.5 |  | 2.5 | 12.5 | 12.5 | 12.5 | 12.524 | 12.1285 | 11.718
| Silver |  | mg/L | 5 | 5 | 5 |  | 5 |  | 5 |  | 5 | 5 | 5 | 5 | 1.984 | 2.032 | 1.764
| Thallium |  | mg/L | 5 | 5 | 5 |  | 5 |  | 5 |  | 5 | 5 | 5 | 5 | 12.09 | 12.1285 | 11.718
| Zinc |  | mg/L | 46.9 | 58.5 | 59.5 |  | 223 |  | 142 |  | 151 | 3560 | 1660 | 2360 | 7725.2 | 6430.01 | 5770.8
| Stack Gas Flowrate |  | dscfm | 13900 | 14200 | 14100 |  | 13900 |  | 14200 |  | 14100 | 13900 | 14200 | 14100 | 13900 | 14200 | 14100 |  |  |  | 13900 | 14200 | 14100 | 14066.6667
| Oxygen |  | % | 12.0252 | 11.8711 | 12.0837 |  | 12.0252 |  | 11.8711 |  | 12.0837 | 12.0252 | 11.8711 | 12.0837 | 12.0252 | 11.8711 | 12.0837 |  |  |  | 12.0252 | 11.8711 | 12.0837 | 11.9933
| Thermal Feedrate |  | MMBtu/hr | 14.2768 | 14.5504 | 13.7431 |  | 0.4849 |  | 0.4806 |  | 0.4741 | 5.1132 | 5.2302 | 5.0404 | 15.7277 | 16.315 | 17.0664 |  |  |  | 35.6026 | 36.5762 | 36.324 | 36.1676
| Estimated Firing Rate |  | MMBtu/hr | [18 empty] | 39.6032 | 41.1524 | 39.9111 | 40.2222
Feedrate MTEC Calculations
| Ash |  | mg/dscm | 378.2832 | 409.1995 | 364.2519 |  | 160.0481 |  | 138.7792 |  | 155.276 | 171.3255 | 133.4085 | 113.1716 | 16784.0612 | 21961.2488 | 22151.7952 | 17493.718 | 22642.636 | 22784.4948 | 17493.718 | 22642.636 | 22784.4948 | 20973.6162
| Chlorine |  | ug/dscm | 70145.2295 | 31664.2438 | 35479.078 |  | 3230061.6158 |  | 3025387.0366 |  | 3119636.9763 | 13501471.3979 | 12233310.4413 | 11046531.2132 | 19630054.2097 | 17395048.5331 | 19673797.8127 | 36431732.453 | 32685410.2548 | 33875445.0802 | 36431732.453 | 32685410.2548 | 33875445.0802 | 34330862.596
| Silicon |  | ug/dscm | 626296.6923 | 681999.0974 | 591317.9661 |  | 160048.0981 |  | 291436.3659 |  | 127044.0398 | 460277.434 | 453085.5719 | 516652.9075 | 21600357.0486 | 20294223.2886 | 25080337.6696 | 22846979.273 | 21720744.3238 | 26315352.583 | 22846979.273 | 21720744.3238 | 26315352.583 | 23627692.0599
| Arsenic |  | ug/dscm | 145.6504 | 141.6111 | 140.79 |  | 258986.9223 |  | 237907.2375 |  | 345548.0248 | 97.5991 | 96.8132 | 96.1036 | 3517.3554 | 3029.6376 | 2838.4334 | 262747.5273 | 241175.2994 | 348623.3518 | 262747.5273 | 241175.2994 | 348623.3518 | 284182.0595 | 280814.0615
| Antimony |  | ug/dscm | 873.9024 | 849.6666 | 844.74 |  | 10417.6762 |  | 9601.2564 |  | 4411.2514 | 585.5947 | 580.8789 | 576.6215 | 711.4982 | 692.178 | 698.3447 | 12588.6715 | 11723.9799 | 6530.9576 | 12588.6715 | 11723.9799 | 6530.9576 | 10281.203 | 8143.3947
| Barium |  | ug/dscm | 145.6504 | 141.6111 | 140.79 |  | 2633.5187 |  | 2435.717 |  | 2411.4841 | 497.7555 | 352.3999 | 399.7909 | 620.2805 | 507.3556 | 488.0904 | 3897.2051 | 3437.0835 | 3440.1554 | 3897.2051 | 3437.0835 | 3440.1554 | 3591.4814 | 2493.5732
| Beryllium |  | ug/dscm | 72.8252 | 70.8056 | 70.395 |  | 9661.0852 |  | 8270.1087 |  | 8616.6444 | 48.7996 | 48.4066 | 48.0518 | 19.3382 | 17.395 | 17.2709 | 9802.0481 | 8406.7159 | 8752.362 | 9802.0481 | 8406.7159 | 8752.362 | 8987.042 | 8849.2794
| Cadmium |  | ug/dscm | 72.8252 | 70.8056 | 70.395 |  | 363.7457 |  | 354.0286 |  | 367.6043 | 48.7996 | 48.4066 | 48.0518 | 72.9742 | 68.8554 | 71.3363 | 558.3446 | 542.0962 | 557.3874 | 558.3446 | 542.0962 | 557.3874 | 552.6094 | 361.7929
| Chromium |  | ug/dscm | 145.6504 | 141.6111 | 140.79 |  | 990843.2254 |  | 844004.2472 |  | 911658.6186 | 501.6595 | 404.679 | 542.0243 | 6013.0724 | 5160.5311 | 3987.3231 | 997503.6076 | 849711.0684 | 916328.756 | 997503.6076 | 849711.0684 | 916328.756 | 921181.144 | 915502.0304
| Copper |  | ug/dscm | 364.126 | 354.0278 | 351.975 |  | 10213.9786 |  | 8836.5545 |  | 9734.1614 | 6539.1408 | 4434.0426 | 5862.3191 | 3811660.3031 | 3068269.1231 | 2863438.6717 | 3828777.5485 | 3081893.748 | 2879387.1272 | 3828777.5485 | 3081893.748 | 2879387.1272 | 3263352.8079 | 9594.8982
| Lead |  | ug/dscm | 218.4756 | 212.4167 | 211.185 |  | 2691.718 |  | 2336.5889 |  | 2573.23 | 146.3987 | 145.2197 | 144.1554 | 711.4982 | 1384.3559 | 698.3447 | 3768.0905 | 4078.5813 | 3626.9151 | 3768.0905 | 4078.5813 | 3626.9151 | 3824.529 | 2533.8456
| Mercury |  | ug/dscm | 291.3008 | 283.2222 | 281.58 |  | 1454.9827 |  | 3327.8691 |  | 1470.4171 | 195.1982 | 193.6263 | 517.0373 | 0.36487 | 0.3624 | 0.37545 | 1941.8466 | 3805.08 | 2269.4099 | 1941.8466 | 3805.08 | 2269.4099 | 2672.1122 | 2084.423
| Nickel |  | ug/dscm | 582.6016 | 566.4444 | 563.16 |  | 154228.1672 |  | 127733.5287 |  | 148512.1298 | 390.3965 | 387.2526 | 778.4391 | 4341.9637 | 4174.8116 | 3514.2509 | 159543.1289 | 132862.0374 | 153367.9798 | 159543.1289 | 132862.0374 | 153367.9798 | 148591.0487 | 143491.2752
| Selenium |  | ug/dscm | 72.8252 | 354.0278 | 351.975 |  | 363.7457 |  | 354.0286 |  | 367.6043 | 243.9978 | 242.0329 | 240.259 | 737.0392 | 692.178 | 698.3447 | 1417.6079 | 1642.2673 | 1658.183 | 1417.6079 | 1642.2673 | 1658.183 | 1572.686 | 361.7929
| Silver |  | ug/dscm | 145.6504 | 141.6111 | 140.79 |  | 727.4914 |  | 708.0573 |  | 735.2086 | 97.5991 | 96.8132 | 96.1036 | 116.7587 | 115.967 | 105.1272 | 1087.4996 | 1062.4485 | 1077.2293 | 1087.4996 | 1062.4485 | 1077.2293 | 1075.7258 | 723.5857
| Thallium |  | ug/dscm | 145.6504 | 141.6111 | 140.79 |  | 727.4914 |  | 708.0573 |  | 735.2086 | 97.5991 | 96.8132 | 96.1036 | 711.4982 | 692.178 | 698.3447 | 1682.2391 | 1638.6595 | 1670.4469 | 1682.2391 | 1638.6595 | 1670.4469 | 1663.7818 | 723.5857
| Zinc |  | ug/dscm | 1366.2007 | 1656.85 | 1675.4009 |  | 32446.1144 |  | 20108.826 |  | 22203.2986 | 69490.571 | 32141.9679 | 45360.8952 | 454629.1365 | 366963.0447 | 343916.0076 | 557932.0227 | 420870.6886 | 413155.6022 | 557932.0227 | 420870.6886 | 413155.6022 | 463986.1045 | 24919.413
| SVM |  | ug/dscm | 291.3008 | 283.2222 | 281.58 |  | 3055.4637 |  | 2690.6176 |  | 2940.8343 | 195.1982 | 193.6263 | 192.2072 | 784.4724 | 1453.2113 | 769.681 | 4326.4351 | 4620.6774 | 4184.3024 | 4326.4351 | 4620.6774 | 4184.3024 | 4377.1383 | 2895.6385
| LVM |  | ug/dscm | 364.126 | 354.0278 | 351.975 |  | 1259491.2329 |  | 1090181.5935 |  | 1265823.2878 | 648.0581 | 549.8987 | 686.1796 | 9549.766 | 8207.5637 | 6843.0275 | 1270053.183 | 1099293.0837 | 1273704.4699 | 1270053.183 | 1099293.0837 | 1273704.4699 | 1214350.2455 | 1205165.3714
* | 3020C2 | Trial burn |  | R1 | R2 | R3 |  | R1 |  | R2 |  | R3 | R1 | R2 | R3 | R1 | R2 | R3 | R1 | R2 | R3 | R1 | R2 | R3 | Cond Avg
| Feedstream Number |  |  | F1 | F1 | F1 |  | F2 |  | F2 |  | F2 | F3 | F3 | F3 | F4 | F4 | F4 |  |  |  | F5 | F5 | F5 | F5
| Feed Class |  |  | Liq HW | Liq HW | Liq HW |  | Liq HW |  | Liq HW |  | Liq HW | Liq HW | Liq HW | Liq HW | Slurry HW | Slurry HW | Slurry HW |  |  |  | Total | Total | Total | Total
| Feed Class 2 | [17 empty] | HW | HW | HW | Total | Total | Total | Total
| Feedstream Description |  |  | NPS Waste | NPS Waste | NPS Waste |  | APS Waste |  | APS Waste |  | APS Waste | POHC Mix | POHC Mix | POHC Mix | Slurry | Slurry | Slurry |  |  |  | Total | Total | Total | Total
| Feed Rate |  | lb/hr | 1202 | 1162 | 1153 |  | 3483 |  | 3420 |  | 3458 | 845.5 | 928.7 | 997.4 | 1633 | 1601 | 1614 |  |  |  | 7163.5 | 7111.7 | 7222.4 | 7165.8667
| Heating Value |  | Btu/lb | 17300 | 17300 | 17400 | nd | 100 | nd | 100 | nd | 100 | 5800 | 6000 | 6000 | 6837 | 7033 | 6900
| Specific Gravity |  |  | 0.87 | 0.87 | 0.86 |  | 0.96 |  | 0.96 |  | 0.96 | 1.32 | 1.28 | 1.31 | 1.28 | 1.28 | 1.29
| Ash |  | % | 1.17 | 1.45 | 1.54 |  | 0.05 |  | 0.11 |  | 0.11 | 17.2 | 0.94 | 0.9 | 29.5 | 23.7 | 27.5
| Chlorine |  | % | 0.18 | 0.15 | 0.18 |  | 0.86 |  | 0.93 |  | 0.9 | 47 | 49.3 | 48.9 | 24.3 | 22.7 | 24.1
| Silicon |  | % | 2.6 | 2.2 | 3 |  | 0.38 |  | 0.1 |  | 0.09 | 1.9 | 2 | 2.1 | 29.6 | 36.5 | 30.7
| Carbon Tetrachloride |  | mg/kg | 12500 | 12500 | 12500 |  | 175 |  | 31.5 |  | 25 | 700000 | 620000 | 560000 | 65 | 65 | 65
| Toluene |  | mg/kg | 640000 | 700000 | 650000 |  | 3600 |  | 2400 |  | 1600 | 90000 | 81000 | 73000 | 65 | 65 | 65
| Chlorobenzene |  | mg/kg | 12500 | 12500 | 12500 |  | 43 |  | 31.5 |  | 25 | 140000 | 120000 | 110000 | 65 | 65 | 65
| Arsenic |  | mg/L | 5 | 5 | 5 |  | 2000 |  | 2130 |  | 3420 | 5 | 21.4 | 5 | 41.856 | 70.4 | 64.5
| Antimony |  | mg/L | 30 | 30 | 30 |  | 30 |  | 30 |  | 30 | 30 | 30 | 30 | 12.416 | 12.48 | 12.255
| Barium |  | mg/L | 5 | 5 | 5 |  | 15.9 |  | 14.2 |  | 18 | 132 | 27.3 | 50 | 5.12 | 8.064 | 8.643
| Beryllium |  | mg/L | 2.5 | 2.5 | 2.5 |  | 22.1 |  | 22.5 |  | 28.4 | 5.76 | 2.5 | 25 | 0.3072 | 0.3136 | 0.31605
| Cadmium |  | mg/L | 2.5 | 2.5 | 2.5 |  | 2.5 |  | 2.5 |  | 2.5 | 2.5 | 5.51 | 25 | 1.216 | 1.216 | 1.2255
| Chromium |  | mg/L | 5 | 5 | 5 |  | 2810 |  | 2730 |  | 3450 | 500 | 139 | 50 | 56.96 | 75.904 | 127.323
| Copper |  | mg/L | 12.5 | 12.5 | 12.5 |  | 50.1 |  | 38.8 |  | 46.5 | 447 | 264 | 279 | 34986.24 | 49578.24 | 52503
| Lead |  | mg/L | 7.5 | 7.5 | 7.5 |  | 7.5 |  | 16.5 |  | 7.5 | 7.5 | 68 | 7.5 | 12.416 | 12.416 | 12.255
| Mercury |  | mg/L | 10 | 10 | 10 |  | 10 |  | 10 |  | 10 | 10 | 10 | 10 | 0.0064 | 0.0064 | 0.00645
| Nickel |  | mg/L | 20 | 44.3 | 20 |  | 336 |  | 244 |  | 307 | 61 | 20 | 200 | 50.176 | 68.736 | 99.072
| Selenium |  | mg/L | 12.5 | 12.5 | 12.5 |  | 2.5 |  | 2.5 |  | 2.5 | 12.5 | 12.5 | 12.5 | 12.416 | 12.48 | 12.255
| Silver |  | mg/L | 5 | 5 | 5 |  | 5 |  | 5 |  | 5 | 5 | 5 | 5 | 1.2544 | 2.0736 | 1.8705
| Thallium |  | mg/L | 5 | 5 | 5 |  | 5 |  | 5 |  | 5 | 5 | 5 | 5 | 12.416 | 12.48 | 12.255
| Zinc |  | mg/L | 51.6 | 66.9 | 48.3 |  | 213 |  | 81.2 |  | 100 | 3510 | 1710 | 2410 | 4083.2 | 5909.76 | 9168.03
| Stack Gas Flowrate |  | dscfm | 13700 | 13800 | 13700 |  | 13700 |  | 13800 |  | 13700 | 13700 | 13800 | 13700 | 13700 | 13800 | 13700 |  |  |  | 13700 | 13800 | 13700 | 13733.3333
| Oxygen |  | % | 11.9832 | 12.0717 | 11.8942 |  | 11.9832 |  | 12.0717 |  | 11.8942 | 11.9832 | 12.0717 | 11.8942 | 11.9832 | 12.0717 | 11.8942 |  |  |  | 11.9832 | 12.0717 | 11.8942 | 11.983
| Thermal Feedrate |  | MMBtu/hr | 20.7946 | 20.1026 | 20.0622 |  | 0.3483 |  | 0.342 |  | 0.3458 | 4.9039 | 5.5722 | 5.9844 | 11.1648 | 11.2598 | 11.1366 |  |  |  | 37.2116 | 37.2766 | 37.529 | 37.3391
| Estimated Firing Rate |  | MMBtu/hr | [18 empty] | 39.2159 | 39.1143 | 39.6032 | 39.3111
Feedrate MTEC Calculations
| Ash |  | mg/dscm | 426.1516 | 511.8873 | 532.7895 |  | 52.7712 |  | 114.2928 |  | 114.1362 | 4406.7237 | 265.2183 | 269.3503 | 14597.6169 | 11527.6272 | 13318.0878 | 19483.2634 | 12419.0257 | 14234.3638 | 19483.2634 | 12419.0257 | 14234.3638 | 15378.8843
| Chlorine |  | ug/dscm | 65561.7797 | 52953.8611 | 62274.1001 |  | 907665.2043 |  | 966294.0373 |  | 933841.4497 | 12041628.6817 | 13909855.2263 | 14634701.5898 | 12024477.6522 | 11041229.4254 | 11671487.8237 | 25039333.3179 | 25970332.5501 | 27302304.9633 | 25039333.3179 | 25970332.5501 | 27302304.9633 | 26103990.2771
| Silicon |  | ug/dscm | 947003.4842 | 776656.6299 | 1037901.6691 |  | 401061.3693 |  | 103902.5847 |  | 93384.145 | 486789.2446 | 564294.3297 | 628484.1174 | 14647100.3501 | 17753518.6796 | 14867828.8875 | 16481954.4482 | 19198372.2238 | 16627598.8188 | 16481954.4482 | 19198372.2238 | 16627598.8188 | 17435975.1636
| Arsenic |  | ug/dscm | 209.3288 | 202.8884 | 201.1437 |  | 219880.1367 |  | 230533.8597 |  | 369645.5738 | 97.0473 | 471.7148 | 114.2283 | 1618.1087 | 2675.1877 | 2421.4705 | 221804.6215 | 233883.6506 | 372382.4164 | 221804.6215 | 233883.6506 | 372382.4164 | 276023.5628
| Antimony |  | ug/dscm | 1255.9728 | 1217.3301 | 1206.8624 |  | 3298.2021 |  | 3246.9558 |  | 3242.505 | 582.2838 | 661.2824 | 685.3698 | 479.9894 | 474.2378 | 460.0794 | 5616.4481 | 5599.8062 | 5594.8166 | 5616.4481 | 5599.8062 | 5594.8166 | 5603.6903
| Barium |  | ug/dscm | 209.3288 | 202.8884 | 201.1437 |  | 1748.0471 |  | 1536.8924 |  | 1945.503 | 2562.0487 | 601.767 | 1142.283 | 197.9338 | 306.4306 | 324.477 | 4717.3583 | 2647.9784 | 3613.4068 | 4717.3583 | 2647.9784 | 3613.4068 | 3659.5812
| Beryllium |  | ug/dscm | 104.6644 | 101.4442 | 100.5719 |  | 2429.6755 |  | 2435.2168 |  | 3069.5714 | 111.7985 | 55.1069 | 571.1415 | 11.876 | 11.9167 | 11.8652 | 2658.0144 | 2603.6846 | 3753.15 | 2658.0144 | 2603.6846 | 3753.15 | 3004.9497
| Cadmium |  | ug/dscm | 104.6644 | 101.4442 | 100.5719 |  | 274.8502 |  | 270.5796 |  | 270.2088 | 48.5236 | 121.4555 | 571.1415 | 47.0093 | 46.2078 | 46.0079 | 475.0475 | 539.6872 | 987.9301 | 475.0475 | 539.6872 | 987.9301 | 667.5549
| Chromium |  | ug/dscm | 209.3288 | 202.8884 | 201.1437 |  | 308931.5921 |  | 295472.9751 |  | 372888.0789 | 9704.7298 | 3063.9419 | 1142.283 | 2202.0134 | 2884.3388 | 4779.9828 | 321047.664 | 301624.1441 | 379011.4884 | 321047.664 | 301624.1441 | 379011.4884 | 333894.4322
| Copper |  | ug/dscm | 523.322 | 507.2209 | 502.8593 |  | 5507.9974 |  | 4199.3961 |  | 5025.8828 | 8676.0284 | 5819.2853 | 6373.9392 | 1352531.0604 | 1883964.4905 | 1971076.9893 | 1367238.4082 | 1894490.3928 | 1982979.6707 | 1367238.4082 | 1894490.3928 | 1982979.6707 | 1748236.1572
| Lead |  | ug/dscm | 313.9932 | 304.3325 | 301.7156 |  | 824.5505 |  | 1785.8257 |  | 810.6263 | 145.5709 | 1498.9068 | 171.3425 | 479.9894 | 471.8058 | 460.0794 | 1764.1041 | 4060.8709 | 1743.7637 | 1764.1041 | 4060.8709 | 1743.7637 | 2522.9129
| Mercury |  | ug/dscm | 418.6576 | 405.7767 | 402.2875 |  | 1099.4007 |  | 1082.3186 |  | 1080.835 | 194.0946 | 220.4275 | 228.4566 | 0.24742 | 0.2432 | 0.24215 | 1712.4003 | 1708.766 | 1711.8212 | 1712.4003 | 1708.766 | 1711.8212 | 1710.9958
| Nickel |  | ug/dscm | 837.3152 | 1797.5908 | 804.5749 |  | 36939.863 |  | 26408.5736 |  | 33181.6348 | 1183.977 | 440.8549 | 4569.1321 | 1939.7511 | 2611.956 | 3719.3787 | 40900.9063 | 31258.9754 | 42274.7206 | 40900.9063 | 31258.9754 | 42274.7206 | 38144.8674
| Selenium |  | ug/dscm | 523.322 | 507.2209 | 502.8593 |  | 274.8502 |  | 270.5796 |  | 270.2088 | 242.6182 | 275.5343 | 285.5708 | 479.9894 | 474.2378 | 460.0794 | 1520.7798 | 1527.5727 | 1518.7182 | 1520.7798 | 1527.5727 | 1518.7182 | 1522.3569
| Silver |  | ug/dscm | 209.3288 | 202.8884 | 201.1437 |  | 549.7003 |  | 541.1593 |  | 540.4175 | 97.0473 | 110.2137 | 114.2283 | 48.4938 | 78.7964 | 70.2226 | 904.5702 | 933.0578 | 926.0122 | 904.5702 | 933.0578 | 926.0122 | 921.2134
| Thallium |  | ug/dscm | 209.3288 | 202.8884 | 201.1437 |  | 549.7003 |  | 541.1593 |  | 540.4175 | 97.0473 | 110.2137 | 114.2283 | 479.9894 | 474.2378 | 460.0794 | 1336.0659 | 1328.4992 | 1315.8689 | 1336.0659 | 1328.4992 | 1315.8689 | 1326.8113
| Zinc |  | ug/dscm | 2160.2732 | 2714.6462 | 1943.0485 |  | 23417.2346 |  | 8788.427 |  | 10808.3501 | 68127.2029 | 37693.0978 | 55058.0415 | 157852.1963 | 224569.8514 | 344187.8173 | 251556.907 | 273766.0223 | 411997.2574 | 251556.907 | 273766.0223 | 411997.2574 | 312440.0622
| SVM |  | ug/dscm | 418.6576 | 405.7767 | 402.2875 |  | 1099.4007 |  | 2056.4053 |  | 1080.835 | 194.0946 | 1620.3624 | 742.484 | 526.9987 | 518.0136 | 506.0873 | 2239.1516 | 4600.558 | 2731.6938 | 2239.1516 | 4600.558 | 2731.6938 | 3190.4678
| LVM |  | ug/dscm | 523.322 | 507.2209 | 502.8593 |  | 531241.4043 |  | 528442.0517 |  | 745603.2241 | 9913.5755 | 3590.7635 | 1827.6528 | 3831.9981 | 5571.4433 | 7213.3185 | 545510.3 | 538111.4794 | 755147.0548 | 545510.3 | 538111.4794 | 755147.0548 | 612922.9447

## process
Process Information
* | 3020C1 Trial Burn
Cond Avg
| No. 2 Fixed Box Temperature | °C | 977
| No. 2 Fixed Box Pressure | in. w.c. | -0.41
| Quench Chamber Temperature | °C | 75
| No.1 Packed Column Scrubber Water Flow | gpm | 856
| No.1 Packed Column Scrubber Pressure Drop | in. w.c. | 0.67
| No.1 IWS 1st Stage Voltage | kV | 20.8
| No.1 IWS 2nd Stage Voltage | kV | 25.6
| No.2 Packed Column Scrubber Water Flow | gpm | 1083
| No.2 Packed Column Scrubber Pressure Drop | in. w.c. | 0.4
| No.2 IWS 1st Stage Voltage | kV | 18.4
| No.2 IWS 2nd Stage Voltage | kV | 17.1
* | 3020C2 Trial Burn |  | Cond Avg
| No. 2 Fixed Box Temperature | °C | 1024
| No. 2 Fixed Box Pressure | in. w.c. | -0.43
| Quench Chamber Temperature | °C | 75
| No.1 Packed Column Scrubber Water Flow | gpm | 865
| No.1 Packed Column Scrubber Pressure Drop | in. w.c. | 0.7
| No.1 IWS 1st Stage Voltage | kV | 20.7
| No.1 IWS 2nd Stage Voltage | kV | 25.2
| No.2 Packed Column Scrubber Water Flow | gpm | 1094
| No.2 Packed Column Scrubber Pressure Drop | in. w.c. | 0.38
| No.2 IWS 1st Stage Voltage | kV | 17.8
| No.2 IWS 2nd Stage Voltage | kV | 15.9

## df c3
PCDD/PCDF
Facility Name and ID: |  | GE Silicones, Waterford NY, Fixed Box No. 2
Condition ID: |  | 3020C3
Condition/Test Date: |  | 2001-05-01
|  | I-TEF | Run 1 |  |  |  | Run 2 |  |  |  | Run 3 |  |  |  | Run 4
|  | Wght Fact | Total | TEQ | Total | TEQ | Total | TEQ | Total | TEQ | Total | TEQ | Total | TEQ | Total | TEQ | Total | TEQ
|  |  | Full ND | Full ND | 1/2 ND | 1/2 ND | Full ND | Full ND | 1/2 ND | 1/2 ND | Full ND | Full ND | 1/2 ND | 1/2 ND | Full ND | Full ND | 1/2 ND | 1/2 ND
Detected in sample volume (ng)
| 2,3,7,8-TCDD | 1
| 1,2,3,7,8-PCDD | 0.5
| 1,2,3,4,7,8-HxCDD | 0.1
| 1,2,3,6,7,8-HxCDD | 0.1
| 1,2,3,7,8,9-HxCDD | 0.1
| 1,2,3,4,6,7,8-HpCDD | 0.01
| OCDD | 0.001
| 2,3,7,8-TCDF | 0.1
| 1,2,3,7,8-PCDF | 0.05
| 2,3,4,7,8-PCDF | 0.5
| 1,2,3,4,7,8-HxCDF | 0.1
| 1,2,3,6,7,8-HxCDF | 0.1
| 2,3,4,6,7,8-HxCDF | 0.1
| 1,2,3,7,8,9-HxCDF | 0.1
| 1,2,3,4,6,7,8-HpCDF | 0.01
| 1,2,3,4,7,8,9-HpCDF | 0.01
| OCDF | 0.001
| Total TCDD | 0
| Total PCDD | 0
| Total HxCDD | 0
| Total HpCDD | 0
| Total TCDF | 0
| Total PCDF | 0
| Total HxCDF | 0
| Total HpCDF | 0
Gas sample volume (dscf)
O2 (%)
PCDD/PCDF (ng in sample)
PCDD/PCDF (ng/dscm @ 7% O2)
| PCDD/PCDF (ng/dscm @ 7% O2) |  |  | 0.0114 |  | 0.0114 |  | 0.0153 |  | 0.0153 |  | 0.0065 |  | 0.0065 |  | 0.0048 |  | 0.0048
| TEQ Cond Avg | 0.0095
Total Cond Avg