## list
source
cond
emiss
feed
process
df c1
df c2

## source
Source Description
Phase I ID No. | 3021
EPA ID No. | PRD090028101
Facility Name | Merck Sharp and Dohme
Facility Location
City | Barceloneta
State | PR
Unit ID Name/No. | Rotary kiln incinerator
Other Sister Facilities
Number of Sister Facilities | 0
Combustor Class | Onsite incinerator
Combustor Type | Rotary kiln
Combustor Characteristics
Capacity (MMBtu/hr)
Soot Blowing
APCS Detailed Acronym | WS
APCS General Class | HEWS
APCS Characteristics | Collision type scrubber
Hazardous Wastes | Liq, solid, sludge
Haz Waste Description | Aqueous liquids, solvents, sludges, solids
Supplemental Fuel
Stack Characteristics
Diameter (ft)
Height (ft)
Gas Velocity (ft/sec)
Gas Temperature (°F)
Permitting Status | Tier III for Sb, As, Be, Cd, Cr, Pb
HWC Burn Status (Date if Terminated)

## cond
Condition Description
3021C1
Report Name/Date | Stationary Source Sampling Report, Reference No. 12521, Merck Sharp and Dohme Quimica, Barceloneta, Puerto Rico, April 1996
Report Prepare | Entropy Inc.
Testing Firm | Entropy Inc.
Testing Dates | April 29-30, 1996
Cond Dates | 1996-04-01
Condition Descr | Trial burn, min temp, solid and liquid waste
Content | PM, HCl/Cl2, DRE, PCDD/F, VOC, SVOC
3021C2
Report Name/Date | Stationary Source Sampling Report, Reference No. 12521, Merck Sharp and Dohme Quimica, Barceloneta, Puerto Rico, April 1996
Report Prepare | Entropy Inc.
Testing Firm | Entropy Inc.
Testing Dates | April 23-24, 1996
Cond Dates | 1996-04-01
Condition Descr | Trial burn, min temp, liquid waste only
Content | PM, HCl/Cl2, DRE, PCDD/F, VOC, SVOC
3021C3
Report Name/Date | Stationary Source Sampling Report, Reference No. 12521, Merck Sharp and Dohme Quimica, Barceloneta, Puerto Rico, April 1996
Report Prepare | Entropy Inc.
Testing Firm | Entropy Inc.
Testing Dates | 1996-04-26
Cond Dates | 1996-04-01
Condition Descr | Trial burn, max temp, solid and liquid waste
Content | PM, HCl/Cl2, metals
3021C4
Report Name/Date | Stationary Source Sampling Report, Reference No. 12521, Merck Sharp and Dohme Quimica, Barceloneta, Puerto Rico, April 1996
Report Prepare | Entropy Inc.
Testing Firm | Entropy Inc.
Testing Dates | 1996-04-27
Cond Dates | 1996-04-01
Condition Descr | Trial burn, max temp, liquid waste only
Content | PM, HCl/Cl2, metals

## emiss
Stack Gas Emissions
|  | Comments | Units | 7% O2
1 | 3021C1 |  |  |  |  | R1 |  | R2 |  | R3 | Cond Avg
| PM | E1 | gr/dscf | y |  | 0.0108 |  | 0.0132 |  | 0.0118 | 0.011933
| HCl | E1 | ppmv | y |  | 2.45 |  | 2.91 |  | 2.13 | 2.4967
| Cl2 | E1 | ppmv | y |  | 20 |  | 9.47 |  | 8.28 | 12.5833
| Total Chlorine | E1 | ppmv | y |  | 42.45 |  | 21.85 |  | 18.69 | 27.6633
| Sampling Train | PM, HCl/Cl2 | E1
| Stack Gas Flowrate |  | dscfm |  |  | 6232 |  | 6107 |  | 6036 | 6125
| O2 |  | % |  |  | 7.5 |  | 6.9 |  | 5.8 | 6.7333
| Moisture |  | % |  |  | 23.2 |  | 24.3 |  | 23.8 | 23.7667
| Temperature |  | °F |  |  | 246 |  | 260 |  | 261 | 255.6667
| Sampling Train | PCDD/PCDF | E2
| Stack Gas Flowrate |  | dscfm |  |  | 6385 |  | 6230 |  | 6087 | 6234
| O2 |  | % |  |  | 7.5 |  | 6.9 |  | 5.8 | 6.7333
| Moisture |  | % |  |  | 22.3 |  | 23.2 |  | 23.3 | 22.9333
| Temperature |  | °F |  |  | 247 |  | 259 |  | 261 | 255.6667
| POHC DRE | Chlorobenzene
| POHC Feedrate |  | lb/hr |  |  | 20.65 |  | 20.72 |  | 20.61
| Emission Rate | E2 | lb/hr |  | nd | 2.42e-05 | nd | 6.35e-05 | nd | 2.06e-05
| DRE | E2 | % |  | > | 99.9999 | > | 99.9997 | > | 99.9999
| POHC DRE | Chloroform
| POHC Feedrate |  | lb/hr |  |  | 17.36 |  | 17.42 |  | 17.33
| Emission Rate | E2 | lb/hr |  |  | 0.00368 |  | 0.00311 |  | 0.00272
| DRE | E2 | % |  |  | 99.9788 |  | 99.9821 |  | 99.9843
| POHC DRE | Naphthalene
| POHC Feedrate |  | lb/hr |  |  | 54.95 |  | 55.13 |  | 54.85
| Emission Rate | E2 | lb/hr |  |  | 8.32e-05 |  | 0.00101 |  | 7.36e-05
| DRE | E2 | % |  |  | 99.9998 |  | 99.9999 |  | 99.9999
2 | 3021C2 |  |  |  |  | R1 |  | R2 |  | R3 | Cond Avg
| PM | E1 | gr/dscf | y |  | 0.0433 |  | 0.0346 |  | 0.0239 | 0.033933
| HCl | E1 | ppmv | y |  | 2.7 |  | 3.86 |  | 3.27 | 3.2767
| Cl2 | E1 | ppmv | y |  | 17.7 |  | 28.8 |  | 18.6 | 21.7
| Total Chlorine | E1 | ppmv | y |  | 38.1 |  | 61.46 |  | 40.47 | 46.6767
| Sampling Train | PM, HCl/Cl2 | E1
| Stack Gas Flowrate |  | dscfm |  |  | 5684 |  | 6028 |  | 6254 | 5988.6667
| O2 |  | % |  |  | 10 |  | 9.4 |  | 8.4 | 9.2667
| Moisture |  | % |  |  | 18.3 |  | 19.2 |  | 18.5 | 18.6667
| Temperature |  | °F |  |  | 256 |  | 251 |  | 260 | 255.6667
| Sampling Train | PCDD/PCDF | E2
| Stack Gas Flowrate |  | dscfm |  |  | 5921 |  | 6000 |  | 6185 | 6035.3333
| O2 |  | % |  |  | 10 |  | 9.4 |  | 8.4 | 9.2667
| Moisture |  | % |  |  | 18.8 |  | 19.3 |  | 20.6 | 19.5667
| Temperature |  | °F |  |  | 253 |  | 256 |  | 254 | 254.3333
| POHC DRE | Chlorobenzene
| POHC Feedrate |  | lb/hr |  |  | 17 |  | 18.54 |  | 18.54
| Emission Rate | E2 | lb/hr |  | nd | 0.000334 | nd | 3.93e-05 | nd | 3.97e-05
| DRE | E2 | % |  | > | 99.998 | > | 99.9998 | > | 99.9998
| POHC DRE | Chloroform
| POHC Feedrate |  | lb/hr |  |  | 14.36 |  | 15.66 |  | 15.66
| Emission Rate | E2 | lb/hr |  | nd | 0.00426 |  | 0.00413 |  | 0.00457
| DRE | E2 | % |  | > | 99.9703 |  | 99.9736 |  | 99.9708
| POHC DRE | Naphthalene
| POHC Feedrate |  | lb/hr |  |  | 48.68 |  | 53.1 |  | 53.1
| Emission Rate | E2 | lb/hr |  |  | 0.000125 |  | 8.87e-05 |  | 0.000103
| DRE | E2 | % |  |  | 99.9997 |  | 99.9998 |  | 99.9998
3 | 3021C3 |  |  |  |  | R1 |  | R2 |  | R3 | Cond Avg
| PM | E1 | gr/dscf | y |  | 0.0279 |  | 0.0333 |  | 0.0365 | 0.032567
| HCl | E1 | ppmv | y |  | 3.61 |  | 4.26 |  | 6.54 | 4.8033
| Cl2 | E1 | ppmv | y |  | 5.35 |  | 2.86 |  | 5.34 | 4.5167
| Total Chlorine | E1 | ppmv | y |  | 14.31 |  | 9.98 |  | 17.22 | 13.8367
| Antimony |  | gr/dscf | y |  | 7.37e-05 |  | 7.91e-05 |  | 7.42e-05
| Arsenic |  | gr/dscf | y |  | 0.00022 |  | 0.000266 |  | 0.000265
| Beryllium |  | gr/dscf | y |  | 6.71e-07 |  | 8.83e-07 |  | 1.08e-06
| Cadmium |  | gr/dscf | y |  | 5.66e-05 |  | 6.47e-05 |  | 6.45e-05
| Chromium |  | gr/dscf | y |  | 4.02e-07 |  | 5.39e-07 |  | 2.28e-07
| Lead |  | gr/dscf | y |  | 0.00106 |  | 0.0011 |  | 0.00124
| Thallium |  | gr/dscf | y |  | 1.38e-07 |  | 1.36e-07 |  | 1.27e-07
| Sampling Train | PM, HCl/Cl2 | E1
| Stack Gas Flowrate |  | dscfm |  |  | 6289 |  | 6228 |  | 6279 | 6265.3333
| O2 |  | % |  |  | 6.4 |  | 8 |  | 7.5 | 7.3
| Moisture |  | % |  |  | 20 |  | 21.3 |  | 21.7 | 21
| Temperature |  | °F |  |  | 247 |  | 246 |  | 246 | 246.3333
| Sampling Train | Metals | E2
| Stack Gas Flowrate |  | dscfm |  |  | 6280 |  | 6449 |  | 6356 | 6361.6667
| O2 |  | % |  |  | 6.4 |  | 8 |  | 7.5 | 7.3
| Moisture |  | % |  |  | 19.5 |  | 20.4 |  | 21.1 | 20.3333
| Temperature |  | °F |  |  | 245 |  | 245 |  | 245 | 245
| Antimony | E2 | ug/dscm | y |  | 168.9036 |  | 181.2792 |  | 170.0495 | 173.4107
| Arsenic | E2 | ug/dscm | y |  | 504.1898 |  | 609.6113 |  | 607.3195 | 573.7069
| Beryllium | E2 | ug/dscm | y |  | 1.5378 |  | 2.0236 |  | 2.4751 | 2.0122
| Cadmium | E2 | ug/dscm | y |  | 129.7143 |  | 148.2776 |  | 147.8193 | 141.9371
| Chromium | E2 | ug/dscm | y |  | 0.92129 |  | 1.2353 |  | 0.52252 | 0.89303
| Lead | E2 | ug/dscm | y |  | 2429.2781 |  | 2520.949 |  | 2841.7971 | 2597.3414
| Thallium | E2 | ug/dscm | y |  | 0.31626 |  | 0.31168 |  | 0.29106 | 0.30633
| SVM | E2 | ug/dscm | y |  | 2558.9924 |  | 2669.2267 |  | 2989.6164 | 2739.2785
| LVM | E2 | ug/dscm | y |  | 506.6489 |  | 612.8702 |  | 610.3172 | 576.6121
4 | 3021C4 |  |  |  |  | R1 |  | R2 |  | R3 | Cond Avg
| PM | E1 | gr/dscf | y |  | 0.0378 |  | 0.0423 |  | 0.0391 | 0.039733
| HCl | E1 | ppmv | y |  | 4.73 |  | 4.23 |  | 3.45 | 4.1367
| Cl2 | E1 | ppmv | y |  | 47.1 |  | 48.6 |  | 37 | 44.2333
| Total Chlorine | E1 | ppmv | y |  | 98.93 |  | 101.43 |  | 77.45 | 92.6033
| Antimony |  | gr/dscf | y |  | 0.000686 |  | 0.000748 |  | 0.000707
| Arsenic |  | gr/dscf | y |  | 9.78e-05 |  | 0.000109 |  | 9.92e-05
| Beryllium |  | gr/dscf | y |  | 2.22e-06 |  | 2.51e-06 |  | 2.14e-06
| Cadmium |  | gr/dscf | y |  | 5.51e-05 |  | 5.27e-05 |  | 5.12e-05
| Chromium |  | gr/dscf | y |  | 2.82e-06 |  | 2.39e-06 |  | 2.06e-06
| Lead |  | gr/dscf | y |  | 0.000993 |  | 0.00116 |  | 0.00104
| Thallium |  | gr/dscf | y | nd | 1.72e-07 | nd | 1.96e-07 | nd | 1.6e-07
| Sampling Train | PM, HCl/Cl2 | E1
| Stack Gas Flowrate |  | dscfm |  |  | 5692 |  | 5663 |  | 5680 | 5678.3333
| O2 |  | % |  |  | 7.8 |  | 8.7 |  | 6.8 | 7.7667
| Moisture |  | % |  |  | 23 |  | 22.7 |  | 22.3 | 22.6667
| Temperature |  | °F |  |  | 260 |  | 260 |  | 260 | 260
| Sampling Train | Metals | E2
| Stack Gas Flowrate |  | dscfm |  |  | 5702 |  | 5564 |  | 5831 | 5699
| O2 |  | % |  |  | 7.8 |  | 8.7 |  | 6.8 | 7.7667
| Moisture |  | % |  |  | 22.8 |  | 22.6 |  | 22.3 | 22.5667
| Temperature |  | °F |  |  | 259 |  | 259 |  | 260 | 259.3333
| Antimony | E2 | ug/dscm | y |  | 1572.1555 |  | 1714.2453 |  | 1620.2827 | 1635.5612
| Arsenic | E2 | ug/dscm | y |  | 224.1353 |  | 249.8031 |  | 227.3438 | 233.7607
| Beryllium | E2 | ug/dscm | y |  | 5.0877 |  | 5.7523 |  | 4.9044 | 5.2482
| Cadmium | E2 | ug/dscm | y |  | 126.2766 |  | 120.7764 |  | 117.3387 | 121.4639
| Chromium | E2 | ug/dscm | y |  | 6.4628 |  | 5.4773 |  | 4.721 | 5.5537
| Lead | E2 | ug/dscm | y |  | 2275.7294 |  | 2658.4553 |  | 2383.4427 | 2439.2092
| Thallium | E2 | ug/dscm | y |  | 0.39418 |  | 0.44919 |  | 0.36668 | 0.40335
| SVM | E2 | ug/dscm | y |  | 2402.0061 |  | 2779.2317 |  | 2500.7814 | 2560.6731
| LVM | E2 | ug/dscm | y |  | 235.6858 |  | 261.0328 |  | 236.9692 | 244.5626

## feed
Feedstream 1
* | 3021C1 |  |  | R1 | R2 | R3 | Cond Avg
| Feedstream Number |  |  | F1 | F1 | F1 | F1
| Feed Class |  |  | Total | Total | Total | Total
| Feed Class 2 |  |  | Total | Total | Total | Total
| Feedstream Description |  |  | Total | Total | Total | Total
| Ash |  | lb/hr | 3187 | 3369 | 3239 | 3265
| Chlorine |  | lb/hr | 416 | 450 | 457 | 441
| Stack Gas Flowrate |  | dscfm | 6232 | 6107 | 6036 | 6125
| Oxygen |  | % | 7.5 | 6.9 | 5.8 | 6.7333
Feedrate MTEC Calculations
| Ash |  | mg/dscm | 141797.0034 | 146453.6436 | 132149.1371 | 139862.3371
| Chlorine |  | ug/dscm | 18508802.45 | 19561929.2455 | 18645308.937 | 18891053.7961
* | 3021C2 |  |  | R1 | R2 | R3 | Cond Avg
| Feedstream Number |  |  | F1 | F1 | F1 | F1
| Feed Class |  |  | Total | Total | Total | Total
| Feed Class 2 |  |  | Total | Total | Total | Total
| Feedstream Description |  |  | Total | Total | Total | Total
| Ash |  | lb/hr | 32 | 32 | 32 | 32
| Chlorine |  | lb/hr | 482 | 503 | 510 | 498
| Stack Gas Flowrate |  | dscfm | 5684 | 6028 | 6254 | 5988.6667
| Oxygen |  | % | 10 | 9.4 | 8.4 | 9.2667
Feedrate MTEC Calculations
| Ash |  | mg/dscm | 1915.7967 | 1713.0299 | 1520.0846 | 1704.6869
| Chlorine |  | ug/dscm | 28856688.1719 | 26926689.0304 | 24226348.2977 | 26529190.3588
* | 3021C3 | Trial burn |  | R1 | R2 | R3 | Cond Avg
| Feedstream Number |  |  | F1 | F1 | F1 | F1
| Feed Class |  |  | Total | Total | Total | Total
| Feed Class 2 |  |  | Total | Total | Total | Total
| Feedstream Description |  |  | Total | Total | Total | Total
| Ash |  | lb/hr | 8270 | 9207 | 9000 | 8826
| Chlorine |  | lb/hr | 320 | 378 | 349 | 349
| Cadmium |  | g/hr | 18.3 | 20.2 | 19.3 | 19.2
| Antimony |  | g/hr | 435 | 481 | 458 | 454
| Chromium |  | g/hr | 20.8 | 23 | 21.9 | 21.7
| Arsenic |  | g/hr | 60.4 | 66.8 | 63.6 | 63.2
| Lead |  | g/hr | 432 | 478 | 455 | 453
| Beryllium |  | g/hr | 51.7 | 57.2 | 54.4 | 54.1
| Stack Gas Flowrate |  | dscfm | 6280 | 6449 | 6356 | 6361.6667
| Oxygen |  | % | 6.4 | 8 | 7.5 | 7.3
Feedrate MTEC Calculations
| Ash |  | mg/dscm | 337628.5881 | 411082.1474 | 392618.7672 | 379069.3312
| Chlorine |  | ug/dscm | 13064225.9009 | 16877272.9144 | 15224883.305 | 14989258.6206
| Cadmium |  | ug/dscm | 1645.6177 | 1986.5797 | 1854.5135 | 1816.3524
| Antimony |  | ug/dscm | 39117.1412 | 47304.1994 | 44008.6626 | 42949.1651
| Chromium |  | ug/dscm | 1870.4288 | 2261.9472 | 2104.3443 | 2052.8566
| Arsenic |  | ug/dscm | 5431.4375 | 6569.4813 | 6111.2466 | 5978.8265
| Lead |  | ug/dscm | 38847.3678 | 47009.1628 | 43720.3962 | 42854.5634
| Beryllium |  | ug/dscm | 4649.0947 | 5625.3643 | 5227.2298 | 5117.9512
| LVM |  | ug/dscm | 11950.9611 | 14456.7928 | 13442.8207 | 13149.6342
| SVM |  | ug/dscm | 40492.9854 | 48995.7425 | 45574.9098 | 44670.9158
* | 3021C4 | Trial burn |  | R1 | R2 | R3 | Cond Avg
| Feedstream Number |  |  | F1 | F1 | F1 | F1
| Feed Class |  |  | Total | Total | Total | Total
| Feed Class 2 |  |  | Total | Total | Total | Total
| Feedstream Description |  |  | Total | Total | Total | Total
| Ash |  | lb/hr | 15 | 15 | 15 | 15
| Chlorine |  | lb/hr | 613 | 620 | 625 | 619
| Cadmium |  | g/hr | 21.1 | 21.12 | 21.1 | 21.1
| Antimony |  | g/hr | 464 | 463 | 463 | 463
| Chromium |  | g/hr | 0.91 | 0.91 | 0.91 | 0.91
| Arsenic |  | g/hr | 63.3 | 63.2 | 63.3 | 63.2
| Lead |  | g/hr | 501 | 499 | 500 | 500
| Beryllium |  | g/hr | 2.72 | 2.72 | 2.72 | 2.72
| Stack Gas Flowrate |  | dscfm | 5702 | 5564 | 5831 | 5699
| Oxygen |  | % | 7.8 | 8.7 | 6.8 | 7.7667
Feedrate MTEC Calculations
| Ash |  | mg/dscm | 745.9957 | 820.437 | 678.1193 | 744.5083
| Chlorine |  | ug/dscm | 25026157.7415 | 27682299.4893 | 27265192.1651 | 26585533.1981
| Cadmium |  | ug/dscm | 2311.3816 | 2544.4389 | 2101.0743 | 2306.7732
| Antimony |  | ug/dscm | 50828.4874 | 55780.0768 | 46104.1431 | 50617.8194
| Chromium |  | ug/dscm | 99.6852 | 109.6325 | 90.6151 | 99.4864
| Arsenic |  | ug/dscm | 6934.1449 | 7614.0407 | 6303.223 | 6909.387
| Lead |  | ug/dscm | 54881.6211 | 60117.1886 | 49788.4915 | 54662.8719
| Beryllium |  | ug/dscm | 297.9601 | 327.6929 | 270.8494 | 297.366
| LVM |  | ug/dscm | 7331.7902 | 8051.3662 | 6664.6875 | 7306.2395
| SVM |  | ug/dscm | 57193.0028 | 62661.6275 | 51889.5659 | 56969.6451

## process
Process Information
3021C1

## df c1
PCDD/PCDF
N
Facility Name and ID: |  | Merck Sharp and Dohme
Condition ID: |  | 3021C1
Condition/Test Date: |  | Trial burn, April 1996
|  | I-TEF |  | Run 1 |  |  |  |  | Run 2 |  |  |  |  | Run 3
|  | Wght Fact |  | Total | TEQ | Total | TEQ |  | Total | TEQ | Total | TEQ |  | Total | TEQ | Total | TEQ
|  |  |  | Full ND | Full ND | 1/2 ND | 1/2 ND |  | Full ND | Full ND | 1/2 ND | 1/2 ND |  | Full ND | Full ND | 1/2 ND | 1/2 ND
Detected in sample volume (ng)
| 2,3,7,8-TCDD | 1 | nd | 0.0189 | 0.0189 | 0.00945 | 0.00945 | nd | 0.0137 | 0.0137 | 0.00685 | 0.00685 | nd | 0.0133 | 0.0133 | 0.00665 | 0.00665
| Other TCDD | 0 |  | 0.273 | 0 | 0.273 | 0 |  | 0.3588 | 0 | 0.3588 | 0 |  | 0.183 | 0 | 0.183 | 0
| 1,2,3,7,8-PCDD | 0.5 | nd | 0.0287 | 0.01435 | 0.01435 | 0.007175 | nd | 0.0118 | 0.0059 | 0.0059 | 0.00295 | nd | 0.0145 | 0.00725 | 0.00725 | 0.003625
| Other PCDD | 0 |  | 0.0561 | 0 | 0.0561 | 0 |  | 0.0515 | 0 | 0.0515 | 0 |  | 0.0383 | 0 | 0.0383 | 0
| 1,2,3,4,7,8-HxCDD | 0.1 | nd | 0.0237 | 0.00237 | 0.01185 | 0.001185 | nd | 0.023 | 0.0023 | 0.0115 | 0.00115 | nd | 0.0287 | 0.00287 | 0.01435 | 0.001435
| 1,2,3,6,7,8-HxCDD | 0.1 |  | 0.017 | 0.0017 | 0.017 | 0.0017 | nd | 0.021 | 0.0021 | 0.0105 | 0.00105 | nd | 0.0262 | 0.00262 | 0.0131 | 0.00131
| 1,2,3,7,8,9-HxCDD | 0.1 |  | 0.0122 | 0.00122 | 0.0122 | 0.00122 | nd | 0.0203 | 0.00203 | 0.01015 | 0.001015 | nd | 0.0253 | 0.00253 | 0.01265 | 0.001265
| Other HxCDD | 0 |  | 0.092 | 0 | 0.092 | 0 |  | 0.124 | 0 | 0.124 | 0 |  | 0.1418 | 0 | 0.1418 | 0
| 1,2,3,4,6,7,8-HpCDD | 0.01 |  | 0.0632 | 0.000632 | 0.0632 | 0.000632 |  | 0.0843 | 0.000843 | 0.0843 | 0.000843 |  | 0.1742 | 0.001742 | 0.1742 | 0.001742
| Other HpCDD | 0 |  | 0.0381 | 0 | 0.0381 | 0 |  | 0.0433 | 0 | 0.0433 | 0 |  | 0.115 | 0 | 0.115 | 0
| OCDD | 0.001 |  | 0.16 | 0.00016 | 0.16 | 0.00016 |  | 0.205 | 0.000205 | 0.205 | 0.000205 |  | 0.5067 | 0.0005067 | 0.5067 | 0.0005067
| 2,3,7,8-TCDF | 0.1 |  | 5.8873 | 0.58873 | 5.8873 | 0.58873 |  | 4.5219 | 0.45219 | 4.5219 | 0.45219 |  | 3.7486 | 0.37486 | 3.7486 | 0.37486
| Other TCDF | 0 |  | 13.7556 | 0 | 13.7556 | 0 |  | 9.6681 | 0 | 9.6681 | 0 |  | 7.8032 | 0 | 7.8032 | 0
| 1,2,3,7,8-PCDF | 0.05 |  | 0.8523 | 0.042615 | 0.8523 | 0.042615 |  | 1.2076 | 0.06038 | 1.2076 | 0.06038 |  | 1.0593 | 0.052965 | 1.0593 | 0.052965
| 2,3,4,7,8-PCDF | 0.5 |  | 0.422 | 0.211 | 0.422 | 0.211 |  | 0.4486 | 0.2243 | 0.4486 | 0.2243 |  | 0.4125 | 0.20625 | 0.4125 | 0.20625
| Other PCDF | 0 |  | 2.0955 | 0 | 2.0955 | 0 |  | 2.0122 | 0 | 2.0122 | 0 |  | 1.9625 | 0 | 1.9625 | 0
| 1,2,3,4,7,8-HxCDF | 0.1 |  | 0.7395 | 0.07395 | 0.7395 | 0.07395 |  | 1.442 | 0.1442 | 1.442 | 0.1442 |  | 1.485 | 0.1485 | 1.485 | 0.1485
| 1,2,3,6,7,8-HxCDF | 0.1 |  | 0.2258 | 0.02258 | 0.2258 | 0.02258 |  | 0.3418 | 0.03418 | 0.3418 | 0.03418 |  | 0.3552 | 0.03552 | 0.3552 | 0.03552
| 2,3,4,6,7,8-HxCDF | 0.1 |  | 0.1065 | 0.01065 | 0.1065 | 0.01065 |  | 0.1043 | 0.01043 | 0.1043 | 0.01043 |  | 0.1023 | 0.01023 | 0.1023 | 0.01023
| 1,2,3,7,8,9-HxCDF | 0.1 | nd | 0.0289 | 0.00289 | 0.01445 | 0.001445 |  | 0.0386 | 0.00386 | 0.0386 | 0.00386 |  | 0.0413 | 0.00413 | 0.0413 | 0.00413
| Other HxCDF | 0 |  | 0.8322 | 0 | 0.8322 | 0 |  | 0.9185 | 0 | 0.9185 | 0 |  | 0.8882 | 0 | 0.8882 | 0
| 1,2,3,4,6,7,8-HpCDF | 0.01 |  | 0.3008 | 0.003008 | 0.3008 | 0.003008 |  | 0.2472 | 0.002472 | 0.2472 | 0.002472 |  | 0.4102 | 0.004102 | 0.4102 | 0.004102
| 1,2,3,4,7,8,9-HpCDF | 0.01 |  | 0.1176 | 0.001176 | 0.1176 | 0.001176 |  | 0.0987 | 0.000987 | 0.0987 | 0.000987 |  | 0.1162 | 0.001162 | 0.1162 | 0.001162
| Other HpCDF | 0 |  | 0.1944 | 0 | 0.1944 | 0 |  | 0.1381 | 0 | 0.1381 | 0 |  | 0.1952 | 0 | 0.1952 | 0
| OCDF | 0.001 |  | 0.2797 | 0.0002797 | 0.2797 | 0.0002797 |  | 0.1593 | 0.0001593 | 0.1593 | 0.0001593 |  | 0.6737 | 0.0006737 | 0.6737 | 0.0006737
| Gas sample volume (dscf) |  |  |  | 138.462 | 138.462 | 138.462 |  |  | 134.869 | 134.869 | 134.869 |  |  | 133.258 | 133.258 | 133.258
| O2 (%) |  |  |  | 7.5 | 7.5 | 7.5 |  |  | 6.9 | 6.9 | 6.9 |  |  | 5.8 | 5.8 | 5.8
| PCDD/PCDF (ng in sample) |  |  |  | 0.99621 | 26.5709 | 0.97696 |  |  | 0.96024 | 22.2587 | 0.94722 |  |  | 0.86921 | 20.4664 | 0.85493
| PCDD/PCDF (ng/dscm @ 7% O2) |  | 3.8656 |  | 0.26365 | 7.0321 | 0.25855 | 2.7108 |  | 0.2498 | 5.7904 | 0.24641 | 3.2869 |  | 0.21229 | 4.9986 | 0.2088
| TEQ Cond Avg | 0.23792
| Total Cond Avg | 5.9404

## df c2
PCDD/PCDF
N
Facility Name and ID: |  | Merck Sharp and Dohme
Condition ID: |  | 3021C2
Condition/Test Date: |  | Trial burn, April 1996
|  | I-TEF |  | Run 1 |  |  |  |  | Run 2 |  |  |  |  | Run 3
|  | Wght Fact |  | Total | TEQ | Total | TEQ |  | Total | TEQ | Total | TEQ |  | Total | TEQ | Total | TEQ
|  |  |  | Full ND | Full ND | 1/2 ND | 1/2 ND |  | Full ND | Full ND | 1/2 ND | 1/2 ND |  | Full ND | Full ND | 1/2 ND | 1/2 ND
Detected in sample volume (ng)
| 2,3,7,8-TCDD | 1 | nd | 0.0155 | 0.0155 | 0.00775 | 0.00775 | nd | 0.0142 | 0.0142 | 0.0071 | 0.0071 | nd | 0.0205 | 0.0205 | 0.01025 | 0.01025
| Other TCDD | 0 |  | 0.372 | 0 | 0.372 | 0 |  | 0.4807 | 0 | 0.4807 | 0 |  | 0.4595 | 0 | 0.4595 | 0
| 1,2,3,7,8-PCDD | 0.5 | nd | 0.0264 | 0.0132 | 0.0132 | 0.0066 | nd | 0.0236 | 0.0118 | 0.0118 | 0.0059 | nd | 0.0374 | 0.0187 | 0.0187 | 0.00935
| Other PCDD | 0 |  | 0.2461 | 0 | 0.2461 | 0 |  | 0.1944 | 0 | 0.1944 | 0 |  | 0.1969 | 0 | 0.1969 | 0
| 1,2,3,4,7,8-HxCDD | 0.1 |  | 0.0255 | 0.00255 | 0.0255 | 0.00255 |  | 0.0254 | 0.00254 | 0.0254 | 0.00254 |  | 0.0152 | 0.00152 | 0.0152 | 0.00152
| 1,2,3,6,7,8-HxCDD | 0.1 |  | 0.0425 | 0.00425 | 0.0425 | 0.00425 |  | 0.0338 | 0.00338 | 0.0338 | 0.00338 |  | 0.054 | 0.0054 | 0.054 | 0.0054
| 1,2,3,7,8,9-HxCDD | 0.1 |  | 0.0663 | 0.00663 | 0.0663 | 0.00663 |  | 0.0264 | 0.00264 | 0.0264 | 0.00264 |  | 0.0506 | 0.00506 | 0.0506 | 0.00506
| Other HxCDD | 0 |  | 0.3578 | 0 | 0.3578 | 0 |  | 0.2562 | 0 | 0.2562 | 0 |  | 0.4553 | 0 | 0.4553 | 0
| 1,2,3,4,6,7,8-HpCDD | 0.01 |  | 0.4142 | 0.004142 | 0.4142 | 0.004142 |  | 0.1355 | 0.001355 | 0.1355 | 0.001355 |  | 0.336 | 0.00336 | 0.336 | 0.00336
| Other HpCDD | 0 |  | 0.364 | 0 | 0.364 | 0 |  | 0.115 | 0 | 0.115 | 0 |  | 0.2823 | 0 | 0.2823 | 0
| OCDD | 0.001 |  | 1.069 | 0.001069 | 1.069 | 0.001069 |  | 0.2594 | 0.0002594 | 0.2594 | 0.0002594 |  | 0.5787 | 0.0005787 | 0.5787 | 0.0005787
| 2,3,7,8-TCDF | 0.1 |  | 3.8248 | 0.38248 | 3.8248 | 0.38248 |  | 3.1261 | 0.31261 | 3.1261 | 0.31261 |  | 3.1389 | 0.31389 | 3.1389 | 0.31389
| Other TCDF | 0 |  | 10.7449 | 0 | 10.7449 | 0 |  | 7.3742 | 0 | 7.3742 | 0 |  | 8.5684 | 0 | 8.5684 | 0
| 1,2,3,7,8-PCDF | 0.05 |  | 1.0048 | 0.05024 | 1.0048 | 0.05024 |  | 1.0847 | 0.054235 | 1.0847 | 0.054235 |  | 1.2286 | 0.06143 | 1.2286 | 0.06143
| 2,3,4,7,8-PCDF | 0.5 |  | 0.4868 | 0.2434 | 0.4868 | 0.2434 |  | 0.4671 | 0.23355 | 0.4671 | 0.23355 |  | 0.56 | 0.28 | 0.56 | 0.28
| Other PCDF | 0 |  | 2.6898 | 0 | 2.6898 | 0 |  | 2.6237 | 0 | 2.6237 | 0 |  | 3.406 | 0 | 3.406 | 0
| 1,2,3,4,7,8-HxCDF | 0.1 |  | 0.614 | 0.0614 | 0.614 | 0.0614 |  | 0.7024 | 0.07024 | 0.7024 | 0.07024 |  | 1.0089 | 0.10089 | 1.0089 | 0.10089
| 1,2,3,6,7,8-HxCDF | 0.1 |  | 0.1945 | 0.01945 | 0.1945 | 0.01945 |  | 0.2477 | 0.02477 | 0.2477 | 0.02477 |  | 0.357 | 0.0357 | 0.357 | 0.0357
| 2,3,4,6,7,8-HxCDF | 0.1 |  | 0.1244 | 0.01244 | 0.1244 | 0.01244 |  | 0.0439 | 0.00439 | 0.0439 | 0.00439 | nd | 0.1251 | 0.01251 | 0.06255 | 0.006255
| 1,2,3,7,8,9-HxCDF | 0.1 |  | 0.0139 | 0.00139 | 0.0139 | 0.00139 | nd | 0.0169 | 0.00169 | 0.00845 | 0.000845 |  | 0.0108 | 0.00108 | 0.0108 | 0.00108
| Other HxCDF | 0 |  | 0.7209 | 0 | 0.7209 | 0 |  | 0.7296 | 0 | 0.7296 | 0 |  | 1.2328 | 0 | 1.2328 | 0
| 1,2,3,4,6,7,8-HpCDF | 0.01 |  | 0.4135 | 0.004135 | 0.4135 | 0.004135 |  | 0.3389 | 0.003389 | 0.3389 | 0.003389 |  | 0.649 | 0.00649 | 0.649 | 0.00649
| 1,2,3,4,7,8,9-HpCDF | 0.01 |  | 0.0718 | 0.000718 | 0.0718 | 0.000718 | nd | 0.0695 | 0.000695 | 0.03475 | 0.0003475 | nd | 0.1107 | 0.001107 | 0.05535 | 0.0005535
| Other HpCDF | 0 |  | 0.0911 | 0 | 0.0911 | 0 |  | 0.1611 | 0 | 0.1611 | 0 |  | 0.3161 | 0 | 0.3161 | 0
| OCDF | 0.001 |  | 0.3058 | 0.0003058 | 0.3058 | 0.0003058 |  | 0.2111 | 0.0002111 | 0.2111 | 0.0002111 |  | 0.4275 | 0.0004275 | 0.4275 | 0.0004275
| Gas sample volume (dscf) |  |  |  | 133.534 | 133.534 | 133.534 |  |  | 130.767 | 130.767 | 130.767 |  |  | 134.542 | 134.542 | 134.542
| O2 (%) |  |  |  | 10 | 10 | 10 |  |  | 9.4 | 9.4 | 9.4 |  |  | 8.4 | 8.4 | 8.4
| PCDD/PCDF (ng in sample) |  |  |  | 0.8233 | 24.2794 | 0.80895 |  |  | 0.74195 | 18.6994 | 0.72776 |  |  | 0.86864 | 23.4794 | 0.84223
| PCDD/PCDF (ng/dscm @ 7% O2) |  | 3.486 |  | 0.27728 | 8.177 | 0.27244 | 3.8257 |  | 0.24197 | 6.0984 | 0.23734 | 6.0804 |  | 0.25349 | 6.8517 | 0.24578
| TEQ Cond Avg | 0.25186
| Total Cond Avg | 7.0424