## list
source
cond
emiss
feed
process
df c10

## source
Source Description
| Phase I ID No. | 3029
| EPA ID No. | IND006419212
| Facility Name | Lone Star
Facility Location
| City | Greencastle
| State | IN
Unit ID Name/No.
Other Sister Facilities
| Number of Sister Facilities | 0
| Combustor Class | Cement Kiln
| Combustor Type | Semi-dry, short, preheater, precalciner, in-line raw mill (ILRM)
Combustor Characteristics
Capacity (MMBtu/hr)
| APCS Detailed Acronym | ESP (main), FF (bypass)
| APCS General Class | ESP, FF
| APCS Characteristics | ESP made by Southern, 10 fields; FF membrane filter, with cloth area 22,055 ft2, Combined main / bypass single stack
| Hazardous Wastes | Liq
Haz Waste Description
| Supplemental Fuel | Coal
Stack Characteristics
Diameter (ft)
Height (ft)
Gas Velocity (ft/sec)
Gas Temperature (°F)
| Permitting Status | Tier I for Hg, Ag, Tl, Sb, and Ba; Tier III for Pb, As, Be, Cd, and Cr
HWC Burn Status (Date if Terminated)
Kiln 304 has modified design with addition of precalciner / preheater prior to Dec 2000 testing
Old 304 data, pre-Dec 2000 is not representative of most recent kiln operations

## cond
Cond Description
3029C10
Report Name/Date | PIC Risk Burn Report, Lone Star Industries, February, 2001
Report Prepare | Gossman Consulting
Testing Firm | Airtech Environmental Services
Testing Dates | December 7-9, 2000
Cond Dates | 2000-12-01
Condition Descr | Risk burn, max oper temp, normal wastes
Content | PICs, D/F
3029C11
Report Name/Date | Final Recertification of Compliance Test Report, Lone Star Industries, January 2001
Report Prepare | Gossman Consulting
Testing Firm | Airtech Environmental Services
Testing Dates | 2000-12-06
Cond Dates | 2000-12-01
Condition Descr | CoC; max oper conditions
Content | PM, HCl/Cl2, metals, CO, HC

## emiss
Stack Gas Emissions 1
10 | 3029C10 | Risk burn PICs |  |  |  | R1 |  | R2 |  | R3 | Cond Avg
| CO (RA) | E1 | ppmv | y |  | 15 |  | 5.5 |  | 6.5 | 9 | bypass?
| CO (MHRA) | E1 | ppmv | y |  | 24 |  | 14.1 |  | 9.4 | 15.8333 | bypass?
| HC (RA) | E1 | ppmv | y |  | 0.2 |  | 0.1 |  | 0.1 | 0.13333 | bypass?
| HC (MHRA) | E1 | ppmv | y |  | 0.4 |  | 0.4 |  | 0.2 | 0.33333 | bypass?
| Sampling Train | PCDD/PCDF | E1
| Stack Gas Flowrate |  | dscfm |  |  | 226000 |  | 220000 |  | 215000 | 220333.3333
| O2 |  | % |  |  | 4.8 |  | 5.8 |  | 6.4 | 5.6667
| Moisture |  | % |  |  | 37.1 |  | 36.7 |  | 36.2 | 36.6667
| Temperature |  | °F |  |  | 378 |  | 377 |  | 376 | 377
11 | 3029C11 |  |  |  |  | R1 |  | R2 |  | R3 | Cond Avg
| CO (RA) | E1 | ppmv | y |  | 6 |  | 12 |  | 27 | 15 | bypass?
| CO (MHRA) | E1 | ppmv | y |  | 10 |  | 38 |  | 51 | 33 | bypass?
| HC (RA) | E1 | ppmv | y |  | 0.2 |  | 0.6 |  | 0.7 | 0.5 | bypass?
| HC (MHRA) | E1 | ppmv | y |  | 0.3 |  | 0.9 |  | 1 | 0.73333 | bypass?
| PM | E1 | gr/dscf | y |  | 0.01 |  | 0.00992 |  | 0.0113 | 0.010407
| HCl | E1 | ppmv | y |  | 0.319 |  | 2.28 |  | 1.71 | 1.4363
| Cl2 | E1 | ppmv | y |  | 0.0814 |  | 0.242 |  | 0.162 | 0.1618
| Total Chlorine | E1 | ppmv | y |  | 0.4818 |  | 2.764 |  | 2.034 | 1.7599
| Silver | E2 | ug/dscm | y |  | 1.73 |  | 0.804 |  | 0.724 | 1.086
| Aluminum | E2 | ug/dscm | y |  | 893 |  | 619 |  | 753 | 755
| Arsenic | E2 | ug/dscm | y |  | 0.693 |  | 0.603 |  | 0.579 | 0.625
| Barium | E2 | ug/dscm | y |  | 10.5 |  | 8.98 |  | 9.2 | 9.56
| Beryllium | E2 | ug/dscm | y |  | 0.0693 |  | 0.067 |  | 0.0724 | 0.069567
| Cadmium | E2 | ug/dscm | y |  | 0.346 |  | 0.268 |  | 0.362 | 0.32533
| Chromium | E2 | ug/dscm | y |  | 13.4 |  | 12.9 |  | 12.7 | 13
| Cobalt | E2 | ug/dscm | y |  | 0.554 |  | 0.603 |  | 0.579 | 0.57867
| Copper | E2 | ug/dscm | y |  | 3.74 |  | 3.35 |  | 6.01 | 4.3667
| Manganese | E2 | ug/dscm | y |  | 13 |  | 16.1 |  | 38.8 | 22.6333
| Nickel | E2 | ug/dscm | y |  | 1.73 |  | 1.74 |  | 1.59 | 1.6867
| Lead | E2 | ug/dscm | y |  | 2.91 |  | 2.55 |  | 2.9 | 2.7867
| Antimony | E2 | ug/dscm | y |  | 0.9 |  | 0.536 |  | 0.724 | 0.72
| Selenium | E2 | ug/dscm | y | nd | 0.346 | nd | 0.335 | nd | 0.362 | 0.34767
| Thallium | E2 | ug/dscm | y |  | 5.4 |  | 3.22 |  | 3.26 | 3.96
| Vanadium | E2 | ug/dscm | y |  | 1.8 |  | 1.14 |  | 1.67 | 1.5367
| Zinc | E2 | ug/dscm | y |  | 7.34 |  | 10.6 |  | 7.82 | 8.5867
| Mercury | E2 | ug/dscm | y |  | 6.34 |  | 5.29 |  | 2.9 | 4.8433
| Chromium (Hex) | E2 | ug/dscm | y | nd | 0.314 | nd | 0.549 | nd | 0.53 | 0.46433
| SVM | E2 | ug/dscm | y |  | 3.256 |  | 2.818 |  | 3.262 | 3.112
| LVM | E2 | ug/dscm | y |  | 14.1623 |  | 13.57 |  | 13.3514 | 13.6946
| Sampling Train | PM, HCl/Cl2 | E1
| Stack Gas Flowrate |  | dscfm |  |  | 232000 |  | 233100 |  | 239700 | 234933.3333
| O2 |  | % |  |  | 4.3 |  | 4.4 |  | 5.2 | 4.6333
| Moisture |  | % |  |  | 33.8 |  | 34.7 |  | 32.5 | 33.6667
| Temperature |  | °F |  |  | 374 |  | 382 |  | 378 | 378
| Sampling Train | Metals | E2
| Stack Gas Flowrate |  | dscfm |  |  | 216500 |  | 222000 |  | 222500 | 220333.3333
| O2 |  | % |  |  | 4.5 |  | 4.3 |  | 5.5 | 4.7667
| Moisture |  | % |  |  | 35.3 |  | 34.1 |  | 35.5 | 34.9667
| Temperature |  | °F |  |  | 372 |  | 381 |  | 376 | 376.3333

## feed
Feedstream 1
| 3029C10 | Risk Burn PICs |  |  | R1 | R2 | R3 | Cond Avg | R1 | R2 | R3 | Cond Avg | R1 | R2 | R3 | Cond Avg | R1 | R2 | R3 | Cond Avg | R1 | R2 | R3 | Cond Avg | R1 | R2 | R3 | Cond Avg
| Feedstream Number |  |  |  | F1 | F1 | F1 | F1 | F2 | F2 | F2 | F2 | F3 | F3 | F3 | F3 | F4 | F4 | F4 | F4 |  |  |  |  | F5 | F5 | F5 | F5
| Feed Class |  |  |  | Coal | Coal | Coal | Coal | Raw Material | Raw Material | Raw Material | Raw Material | Liq HW | Liq HW | Liq HW | Liq HW | Solid non-HW | Solid non-HW | Solid non-HW | Solid non-HW |  |  |  |  | Total | Total | Total | Total
| Feed Class 2 |  |  |  | Coal | Coal | Coal | Coal | RM | RM | RM | RM |  |  |  |  | Non-HW | Non-HW | Non-HW | Non-HW | HW | HW | HW | HW | Total | Total | Total | Total
| Feedstream Description |  |  |  | Coal | Coal | Coal | Coal | Raw Matl | Raw Matl | Raw Matl | Raw Matl | Liq Waste | Liq Waste | Liq Waste | Liq Waste | Solid Waste | Solid Waste | Solid Waste | Solid Waste |  |  |  |  | Total | Total | Total | Total
| Feed Rate |  | lb/hr |  | 39400 | 37200 | 35000 | 37200 | 884000 | 854000 | 812000 | 850000 | 26400 | 25000 | 24200 | 25200 | 400 | 400 | 400 | 400
| Thermal Feedrate |  | MMBtu/hr |  | 524.02 | 494.76 | 465.5 | 494.76 |  |  |  |  | 308.88 | 292.5 | 283.14 | 294.84 | 2.868 | 2.868 | 2.868 | 2.868 | 308.88 | 292.5 | 283.14 | 294.84 | 835.768 | 790.128 | 751.508 | 792.468
| Chlorine |  | ppmw |  |  |  |  | 630 |  |  |  | 35.7 |  |  |  | 21133 |  |  |  | 3843
| Stack Gas Flowrate |  | dscfm |  |  |  |  | 220333.3333 |  |  |  | 220333.3333 |  |  |  | 220333.3333 |  |  |  | 220333.3333
| Oxygen |  | % |  |  |  |  | 5.6667 |  |  |  | 5.6667 |  |  |  | 5.6667 |  |  |  | 5.6667
Feedrate MTEC Calculations
| Chlorine |  | ug/dscm | y |  |  |  | 25966.4698 |  |  |  | 33621.4595 |  |  |  | 590053.1249 |  |  |  | 1703.1771 |  |  |  | 591756.302 |  |  |  | 651344.2313
* | 3029C11 |  |  |  | R1 | R2 | R3 | Cond Avg | R1 | R2 | R3 | Cond Avg | R1 | R2 | R3 | Cond Avg | R1 | R2 | R3 | Cond Avg | R1 | R2 | R3 | Cond Avg | R1 | R2 | R3 | Cond Avg | R1 | R2 | R3 | Cond Avg
| Feedstream Number |  |  |  | F1 | F1 | F1 | F1 | F2 | F2 | F2 | F2 | F3 | F3 | F3 | F3 | F4 | F4 | F4 | F4 |  |  |  |  | F5 | F5 | F5 | F5 | F6 | F6 | F6 | F6
| Feed Class |  |  |  | Coal | Coal | Coal | Coal | Raw Material | Raw Material | Raw Material | Raw Material | Liq HW | Liq HW | Liq HW | Liq HW | Solid non-HW | Solid non-HW | Solid non-HW | Solid non-HW |  |  |  |  | Spike | Spike | Spike | Spike | Total | Total | Total | Total
| Feed Class 2 |  |  |  | Coal | Coal | Coal | Coal | RM | RM | RM | RM |  |  |  |  | Non-HW | Non-HW | Non-HW | Non-HW | HW | HW | HW | HW | Spike | Spike | Spike | Spike | Total | Total | Total | Total
| Feedstream Description |  |  |  | Coal | Coal | Coal | Coal | Raw Matl | Raw Matl | Raw Matl | Raw Matl | Liq Waste | Liq Waste | Liq Waste | Liq Waste | Solid Waste | Solid Waste | Solid Waste | Solid Waste |  |  |  |  | Spike | Spike | Spike | Spike | Total | Total | Total | Total
| Feed Rate |  | tons/hr |  | 20.4 | 17.8 | 19.1 | 19.1 | 426 | 410 | 422 | 419.3333 | 9.5 | 11.9 | 11.9 | 11.1 | 0.18 | 0.16 | 0.17 | 0.17
| Heating Value |  | Btu/lb |  | 13000 | 13000 | 13000 | 13000 |  |  |  |  | 12200 | 12400 | 12300 | 12300 | 5660 | 7490 | 7670 | 6940
| Thermal Feedrate |  | MMBtu/hr |  | 530.4 | 462.8 | 496.6 | 496.6 |  |  |  |  | 231.8 | 295.12 | 292.74 | 273.22 | 2.0376 | 2.3968 | 2.6078 | 2.3474 | 231.8 | 295.12 | 292.74 | 273.22 |  |  |  |  | 764.2376 | 760.3168 | 791.9478 | 772.1674
| Chlorine |  | ppmw |  | 167 | 167 | 167 | 167 | 35.2 | 35.2 | 35.2 | 35.2 | 25100 | 26200 | 25500 | 25600 | 2610 | 2990 | 2500 | 2700
| Mercury |  | ppmw |  | 0.0275 | 0.0275 | 0.0275 | 0.0275 | 0.00355 | 0.00355 | 0.00355 | 0.00355 | 0.159 | 0.189 | 0.202 | 0.18333 | 0.732 | 0.599 | 0.0388 | 0.4566
| Antimony |  | ppmw |  | 1.78 | 1.78 | 1.78 | 1.78 | 0.823 | 0.823 | 0.823 | 0.823 | 0.44 | 0.434 | 0.532 | 0.46867 | 193 | 146 | 52 | 130.3333
| Arsenic |  | ppmw |  | 56 | 56 | 56 | 56 | 1.13 | 1.13 | 1.13 | 1.13 | 1.14 | 1.45 | 1.21 | 1.2667 | 4.87 | 4.25 | 1.9 | 3.6733 |  |  |  |  | 3309.66 | 3096.28 | 3473.1 | 3293.0133
| Barium |  | ppmw |  | 39.1 | 39.1 | 39.1 | 39.1 | 74.7 | 74.7 | 74.7 | 74.7 | 596 | 645 | 626 | 622.3333 | 631 | 991 | 182 | 601.3333
| Beryllium |  | ppmw |  | 3 | 3 | 3 | 3 | 0.341 | 0.341 | 0.341 | 0.341 | 0.0373 | 0.0331 | 0.0403 | 0.0369 | 0.911 | 0.764 | 0.681 | 0.78533
| Cadmium |  | ppmw |  | 0.611 | 0.611 | 0.611 | 0.611 | 0.291 | 0.291 | 0.291 | 0.291 | 1.96 | 2.15 | 2.05 | 2.0533 | 4.2 | 4.24 | 0.896 | 3.112 |  |  |  |  | 2792.1 | 3000.94 | 3087.2 | 2960.08
| Chromium |  | ppmw |  | 12.1 | 12.1 | 12.1 | 12.1 | 37.5 | 37.5 | 37.5 | 37.5 | 125 | 115 | 126 | 122 | 109 | 136 | 31.3 | 92.1 |  |  |  |  | 27739.4 | 25269.64 | 26454.58 | 26487.8733
| Lead |  | ppmw |  | 29.3 | 29.3 | 29.3 | 29.3 | 2 | 2 | 2 | 2 | 207 | 216 | 210 | 211 | 1010 | 887 | 36 | 644.3333 |  |  |  |  | 10001.62 | 10074.26 | 10437.46 | 10171.1133
| Nickel |  | ppmw |  | 28.3 | 28.3 | 28.3 | 28.3 | 10.2 | 10.2 | 10.2 | 10.2 | 10.4 | 11 | 11.4 | 10.9333 | 52.2 | 72.3 | 15.6 | 46.7
| Selenium |  | ppmw |  | 1.88 | 1.88 | 1.88 | 1.88 | 1.55 | 1.55 | 1.55 | 1.55 | 0.778 | 1.03 | 0.896 | 0.90133 | 2.39 | 2.56 | 1.89 | 2.28
| Silver |  | ppmw |  | 0.27 | 0.27 | 0.27 | 0.27 | 0.165 | 0.165 | 0.165 | 0.165 | 1.15 | 1.24 | 1.3 | 1.23 | 1.88 | 10.9 | 0.32 | 4.3667
| Thallium |  | ppmw |  | 0.961 | 0.961 | 0.961 | 0.961 | 0.0175 | 0.0175 | 0.0175 | 0.0175 | 0.338 | 0.324 | 0.317 | 0.32633 | 0.656 | 0.587 | 0.447 | 0.56333
| Stack Gas Flowrate |  | dscfm |  | 232000 | 233100 | 239700 | 234933.3333 | 232000 | 233100 | 239700 | 234933.3333 | 232000 | 233100 | 239700 | 234933.3333 | 232000 | 233100 | 239700 | 234933.3333 |  |  |  |  | 232000 | 233100 | 239700 | 234933.3333
| Oxygen |  | % |  | 4.3 | 4.4 | 5.2 | 4.6333 | 4.3 | 4.4 | 5.2 | 4.6333 | 4.3 | 4.4 | 5.2 | 4.6333 | 4.3 | 4.4 | 5.2 | 4.6333 |  |  |  |  | 4.3 | 4.4 | 5.2 | 4.6333
Feedrate MTEC Calculations
| Chlorine |  | ug/dscm | y | 6582.917 | 5751.2508 | 6305.2297 | 6210.4227 | 28975.0374 | 27922.3751 | 29363.3899 | 28739.1137 | 460753.9521 | 603217.7181 | 599843.8619 | 553266.3594 | 907.7887 | 925.5865 | 840.1175 | 893.684 | 461661.7407 | 604143.3046 | 600683.9793 | 554160.0434 | 0 | 0 | 0 | 0 | 497219.6951 | 637816.9306 | 636352.599 | 589109.5797
| Mercury |  | ug/dscm | y | 1.084 | 0.94706 | 1.0383 | 1.0227 | 2.9222 | 2.816 | 2.9614 | 2.8984 | 2.9187 | 4.3515 | 4.7517 | 3.9622 | 0.2546 | 0.18543 | 0.013039 | 0.15113 | 3.1733 | 4.5369 | 4.7647 | 4.1133 | 0 | 0 | 0 | 0 | 7.1795 | 8.3 | 8.7644 | 8.0344
| Antimony |  | ug/dscm | y | 70.1652 | 61.3008 | 67.2054 | 66.1949 | 677.4561 | 652.8442 | 686.5361 | 671.9401 | 8.077 | 9.9922 | 12.5144 | 10.1288 | 67.1277 | 45.1959 | 17.4744 | 43.1396 | 75.2046 | 55.1881 | 29.9888 | 53.2684 | 0 | 0 | 0 | 0 | 822.826 | 769.333 | 783.7304 | 791.4034
| Arsenic |  | ug/dscm | y | 2207.4452 | 1928.5632 | 2114.3285 | 2082.5369 | 930.1646 | 896.3717 | 942.6316 | 922.5909 | 20.9267 | 33.3842 | 28.4632 | 27.3752 | 1.6938 | 1.3156 | 0.63849 | 1.2159 | 22.6205 | 34.6998 | 29.1017 | 28.591 | 7043.1879 | 6597.5124 | 7561.0571 | 7061.2073 | 10203.4182 | 9457.1471 | 10647.1188 | 10094.9261
| Barium |  | ug/dscm | y | 1541.2698 | 1346.5503 | 1476.2544 | 1454.057 | 61489.639 | 59255.7222 | 62313.7848 | 60988.9713 | 10940.6118 | 14850.2072 | 14725.5787 | 13449.8476 | 219.4692 | 306.7747 | 61.1606 | 199.0378 | 11160.081 | 15156.9818 | 14786.7393 | 13648.8853 | 0 | 0 | 0 | 0 | 74190.9898 | 75759.2543 | 78576.7785 | 76091.9137
| Beryllium |  | ug/dscm | y | 118.256 | 103.3159 | 113.2676 | 111.5645 | 280.6957 | 270.498 | 284.4578 | 278.4102 | 0.68471 | 0.76208 | 0.94799 | 0.79748 | 0.31686 | 0.2365 | 0.22885 | 0.25994 | 1.0016 | 0.99858 | 1.1768 | 1.0574 | 0 | 0 | 0 | 0 | 399.9532 | 374.8125 | 398.9023 | 391.0321
| Cadmium |  | ug/dscm | y | 24.0848 | 21.042 | 23.0688 | 22.722 | 239.538 | 230.8355 | 242.7485 | 237.5876 | 35.9792 | 49.5007 | 48.2227 | 44.3766 | 1.4608 | 1.3125 | 0.3011 | 1.0301 | 37.44 | 50.8132 | 48.5238 | 45.4066 | 5941.784 | 6394.3632 | 6720.9396 | 6347.2985 | 6242.8468 | 6697.054 | 7035.2808 | 6653.0146
| Chromium |  | ug/dscm | y | 476.9658 | 416.7074 | 456.846 | 449.9767 | 30868.2927 | 29746.8485 | 31282.0205 | 30616.9535 | 2294.5914 | 2647.7114 | 2963.9344 | 2636.66 | 37.9115 | 42.1003 | 10.5183 | 30.4846 | 2332.5029 | 2689.8116 | 2974.4526 | 2667.1445 | 59031.3828 | 53844.2142 | 57592.5224 | 56797.9371 | 92709.1442 | 86697.5817 | 92305.8415 | 90532.0119
| Lead |  | ug/dscm | y | 1154.9669 | 1009.0518 | 1106.2469 | 1089.6131 | 1646.3089 | 1586.4986 | 1668.3744 | 1632.9042 | 3799.8433 | 4973.0926 | 4939.8906 | 4560.1251 | 351.2899 | 274.5803 | 12.0977 | 213.2705 | 4151.1332 | 5247.673 | 4951.9883 | 4773.3956 | 21284.1467 | 21466.0998 | 22722.7062 | 21809.9146 | 28236.5557 | 29309.3231 | 30449.3158 | 29305.8275
| Nickel |  | ug/dscm | y | 1115.5482 | 974.6132 | 1068.491 | 1052.4249 | 8396.1756 | 8091.1428 | 8508.7096 | 8327.8113 | 190.91 | 253.2593 | 268.1655 | 236.2908 | 18.1558 | 22.3812 | 5.2423 | 15.4574 | 209.0658 | 275.6406 | 273.4078 | 251.7483 | 0 | 0 | 0 | 0 | 9720.7896 | 9341.3965 | 9850.6084 | 9631.9845
| Selenium |  | ug/dscm | y | 74.1071 | 64.7446 | 70.981 | 69.9137 | 1275.8894 | 1229.5364 | 1292.9902 | 1265.5007 | 14.2815 | 23.7143 | 21.0769 | 19.4796 | 0.83127 | 0.79248 | 0.63513 | 0.75467 | 15.1128 | 24.5068 | 21.712 | 20.2343 | 0 | 0 | 0 | 0 | 1365.1093 | 1318.7878 | 1385.6832 | 1355.6487
| Silver |  | ug/dscm | y | 10.643 | 9.2984 | 10.1941 | 10.0408 | 135.8205 | 130.8861 | 137.6409 | 134.7146 | 21.1102 | 28.5492 | 30.5803 | 26.5827 | 0.65389 | 3.3742 | 0.10754 | 1.4453 | 21.7641 | 31.9234 | 30.6878 | 28.0281 | 0 | 0 | 0 | 0 | 168.2277 | 172.108 | 178.5228 | 172.7835
| Thallium |  | ug/dscm | y | 37.8813 | 33.0955 | 36.2834 | 35.7378 | 14.4052 | 13.8819 | 14.5983 | 14.2879 | 6.2046 | 7.4596 | 7.4569 | 7.0527 | 0.22816 | 0.18171 | 0.15021 | 0.18646 | 6.4327 | 7.6414 | 7.6071 | 7.2392 | 0 | 0 | 0 | 0 | 58.7193 | 54.6187 | 58.4888 | 57.2649
| SVM |  | ug/dscm | y | 1179.0517 | 1030.0938 | 1129.3157 | 1112.335 | 1885.8469 | 1817.3341 | 1911.1229 | 1870.4917 | 3835.8225 | 5022.5933 | 4988.1134 | 4604.5016 | 352.7507 | 275.8929 | 12.3988 | 214.3006 | 4188.5732 | 5298.4862 | 5000.5122 | 4818.8022 | 27225.9307 | 27860.463 | 29443.6458 | 28157.2131 | 34479.4025 | 36006.3771 | 37484.5966 | 35958.8421
| LVM |  | ug/dscm | y | 2802.6671 | 2448.5864 | 2684.4421 | 2644.0782 | 32079.1529 | 30913.7182 | 32509.1099 | 31817.9545 | 2316.2028 | 2681.8576 | 2993.3455 | 2664.8326 | 39.9222 | 43.6524 | 11.3856 | 31.9603 | 2356.125 | 2725.51 | 3004.7312 | 2696.793 | 66074.5707 | 60441.7266 | 65153.5795 | 63859.1444 | 103312.5156 | 96529.5412 | 103351.8626 | 101017.9701

## process
Process Information 1
* | 3029C10 |  | Risk burn PIC | 1 | 2 | 3 | Cond Avg
| ESP Power | kVA |  | 180 | 183 | 177
| ESP Inlet Temp | F |  | 401 | 399 | 401 | 400.3333
| FF Bypass Inlet Temp | F |  | 428 | 425 | 422 | 425
| Combustion Temp | F |  | 1722 | 1699 | 1703
* | 3029C11 |  | 2000 CoC | 1 | 2 | 3 | Cond Avg
| ESP Power | kVA |  | 199 | 215 | 211
| ESP Inlet Temp | F |  | 401 | 414 | 405 | 406.6667
| FF Bypass Inlet Temp | F |  | 389 | 386 | 395 | 390
| Combustion Temp | F |  | 1723 | 1722 | 1720

## df c10
PCDD/PCDF
Facility Name and ID: |  | Lone Star, Greencastle, IN
Condition ID: |  | 3029C10
Condition/Test Date: |  | PIC risk burn, Dec 2000
|  | I-TEF |  | Run 1 |  |  |  |  | Run 2 |  |  |  |  | Run 3
|  | Wght Fact |  | Total | TEQ | Total | TEQ |  | Total | TEQ | Total | TEQ |  | Total | TEQ | Total | TEQ
|  |  |  | Full ND | Full ND | 1/2 ND | 1/2 ND |  | Full ND | Full ND | 1/2 ND | 1/2 ND |  | Full ND | Full ND | 1/2 ND | 1/2 ND
Detected in sample volume (pg)
| 2,3,7,8-TCDD | 1 | nd | 9.46 | 9.46 | 4.73 | 4.73 | nd | 8.09 | 8.09 | 4.045 | 4.045 | nd | 10.9 | 10.9 | 5.45 | 5.45
| 1,2,3,7,8-PCDD | 0.5 | nd | 13.2 | 6.6 | 6.6 | 3.3 | nd | 14.4 | 7.2 | 7.2 | 3.6 | nd | 15.3 | 7.65 | 7.65 | 3.825
| 1,2,3,4,7,8-HxCDD | 0.1 | nd | 27.4 | 2.74 | 13.7 | 1.37 | nd | 20 | 2 | 10 | 1 | nd | 27.5 | 2.75 | 13.75 | 1.375
| 1,2,3,6,7,8-HxCDD | 0.1 | nd | 30.6 | 3.06 | 15.3 | 1.53 | nd | 22.3 | 2.23 | 11.15 | 1.115 | nd | 30.6 | 3.06 | 15.3 | 1.53
| 1,2,3,7,8,9-HxCDD | 0.1 | nd | 27.4 | 2.74 | 13.7 | 1.37 | nd | 19.9 | 1.99 | 9.95 | 0.995 | nd | 27.4 | 2.74 | 13.7 | 1.37
| 1,2,3,4,6,7,8-HpCDD | 0.01 | nd | 26.4 | 0.264 | 13.2 | 0.132 | nd | 34.4 | 0.344 | 17.2 | 0.172 | nd | 21.4 | 0.214 | 10.7 | 0.107
| OCDD | 0.001 | nd | 51.9 | 0.0519 | 25.95 | 0.02595 | nd | 90.3 | 0.0903 | 45.15 | 0.04515 | nd | 53.5 | 0.0535 | 26.75 | 0.02675
| 2,3,7,8-TCDF | 0.1 | nd | 29.9 | 2.99 | 14.95 | 1.495 | nd | 19.2 | 1.92 | 9.6 | 0.96 |  | 10 | 1 | 10 | 1
| 1,2,3,7,8-PCDF | 0.05 |  | 20.9 | 1.045 | 20.9 | 1.045 | nd | 20.7 | 1.035 | 10.35 | 0.5175 | nd | 15 | 0.75 | 7.5 | 0.375
| 2,3,4,7,8-PCDF | 0.5 |  | 23.6 | 11.8 | 23.6 | 11.8 | nd | 20.3 | 10.15 | 10.15 | 5.075 | nd | 14.8 | 7.4 | 7.4 | 3.7
| 1,2,3,4,7,8-HxCDF | 0.1 |  | 20.4 | 2.04 | 20.4 | 2.04 | nd | 6.45 | 0.645 | 3.225 | 0.3225 | nd | 8.8 | 0.88 | 4.4 | 0.44
| 1,2,3,6,7,8-HxCDF | 0.1 |  | 17.7 | 1.77 | 17.7 | 1.77 | nd | 5.9 | 0.59 | 2.95 | 0.295 | nd | 8.04 | 0.804 | 4.02 | 0.402
| 2,3,4,6,7,8-HxCDF | 0.1 |  | 11.3 | 1.13 | 11.3 | 1.13 | nd | 6.27 | 0.627 | 3.135 | 0.3135 | nd | 8.56 | 0.856 | 4.28 | 0.428
| 1,2,3,7,8,9-HxCDF | 0.1 | nd | 10.9 | 1.09 | 5.45 | 0.545 | nd | 7.17 | 0.717 | 3.585 | 0.3585 | nd | 9.79 | 0.979 | 4.895 | 0.4895
| 1,2,3,4,6,7,8-HpCDF | 0.01 |  | 20.9 | 0.209 | 20.9 | 0.209 | nd | 13.2 | 0.132 | 6.6 | 0.066 | nd | 13.5 | 0.135 | 6.75 | 0.0675
| 1,2,3,4,7,8,9-HpCDF | 0.01 | nd | 15 | 0.15 | 7.5 | 0.075 | nd | 15.7 | 0.157 | 7.85 | 0.0785 | nd | 16.1 | 0.161 | 8.05 | 0.0805
| OCDF | 0.001 | nd | 38.3 | 0.0383 | 19.15 | 0.01915 | nd | 46.6 | 0.0466 | 23.3 | 0.0233 | nd | 50.4 | 0.0504 | 25.2 | 0.0252
| TCDD Total | 0 |  | 67.3 | 0 | 67.3 | 0 |  | 68.4 | 0 | 68.4 | 0 |  | 33.9 | 0 | 33.9 | 0
| PCDD Total | 0 |  | 32.4 | 0 | 32.4 | 0 |  | 78.7 | 0 | 78.7 | 0 |  | 30.9 | 0 | 30.9 | 0
| HxCDD Total | 0 |  | 133 | 0 | 133 | 0 |  | 141.5 | 0 | 141.5 | 0 |  | 42.6 | 0 | 42.6 | 0
| HpCDD Total | 0 |  | 0 | 0 |  |  |  | 0 | 0 |  |  |  | 0 | 0
| TCDF Total | 0 |  | 593 | 0 | 593 | 0 |  | 137 | 0 | 137 | 0 |  | 259 | 0 | 259 | 0
| PCDF Total | 0 |  | 247 | 0 | 247 | 0 |  | 0 | 0 |  |  |  | 0 | 0
| HxCDF Total | 0 |  | 136 | 0 | 136 | 0 |  | 0 | 0 |  |  |  | 0 | 0
| HpCDF Total | 0 |  | 20.9 | 0 | 20.9 | 0 |  | 0 | 0 |  |  |  | 0 | 0
| Gas sample volume (dscf) |  |  |  | 132.39 | 132.39 | 132.39 |  |  | 129.92 | 129.92 | 129.92 |  |  | 124.98 | 124.98 | 124.98
| O2 (%) |  |  |  | 4.8 | 4.8 | 4.8 |  |  | 5.8 | 5.8 | 5.8 |  |  | 6.4 | 6.4 | 6.4
| PCDD/PCDF (ng in sample) |  |  |  | 47.1782 | 1274.7 | 32.5861 |  |  | 37.9639 | 494.05 | 18.982 |  |  | 40.3829 | 418.35 | 20.6915
| PCDD/PCDF (ng/dscm @ 7% O2) |  | 61.8595 |  | 0.010882 | 0.29402 | 0.0075163 | 100 |  | 0.0095103 | 0.12376 | 0.0047551 | 97.5237 |  | 0.010948 | 0.11342 | 0.0056097
| TEQ Cond Avg | 0.0059604
| Total Cond Avg | 0.17707