## list
source
cond
emiss 2
feed 2
process 2
df c4
df c5
df c7
df c8
df c9

## source
Source Description
Phase I ID No. | 303
EPA ID No. | MO981127319
Facility Name | LONE STAR INDUSTRIES, INC.
Facility Location
City | CAPE GIRARDEAU
State | MO
Unit ID Name/No. | KILN NO. 1
Other Sister Facilities | None
Number of Sister Facilities | 0
Combustor Class | Cement Kiln (CK)
Combustor Type | Dry, preheater, precalciner, inline raw mill (ILRM)
Combustor Characteristics
Capacity (MMBtu/hr)
Soot Blowing
APCS Detailed Acronym | QC/FF main, FF bypass
APCS General Class | WQ, FF
APCS Characteristics | Main fabric filter made by Buell, A/C = 2, 32 compartments, 173,000 ft2 bag area
Hazardous Wastes | Liq, sludge
Haz Waste Description
Supplemental Fuel | Coal
Stack Characteristics
Diameter (ft) | 10.9995
Height (ft) | 209.9898
Gas Velocity (ft/sec) | 22.3404
Gas Temperature (°F) | 221.6667
Permitting Status
HWC Burn Status (Date if Terminated)

## cond
Condition Description
303C1
| Report Name/Date | Certification of Compliance Stack Emission Test Program at Lonestar Industries, Inc., Cape Girardeau, Missouri, April and June 1992, BIF CoC Test Report, Revised January 1993, APCC Project 92007
| Report Prepare | Air Pollution Characterization and Control
| Testing Firm | Air Pollution Characterization and Control
303C1 | Cond Descr | BASELINE, no haz waste
303C1 | Testing Dates | April 13-14, 1992
| Cond Dates | 1992-04-01
303C2
| Report Name/Date | Certification of Compliance Stack Emission Test Program at Lonestar Industries, Inc., Cape Girardeau, Missouri, April and June 1992, BIF CoC Test Report, Revised January 1993, APCC Project 92007
| Report Prepare | Air Pollution Characterization and Control
| Testing Firm | Air Pollution Characterization and Control
303C2 | Cond Descr | CoC, LOW COMB TEMP
| Testing Dates | 1992-06-25
| Cond Dates | 1992-06-01
303C3
| Report Name/Date | Certification of Compliance Stack Emission Test Program at Lonestar Industries, Inc., Cape Girardeau, Missouri, April and June 1992, BIF CoC Test Report, Revised January 1993, APCC Project 92007
| Report Prepare | Air Pollution Characterization and Control
| Testing Firm | Air Pollution Characterization and Control
303C3 | Cond Descr | CoC, HIGH COMB TEMP, IN-LINE RAW MILL OFF
| Testing Dates | 1992-06-26
| Cond Dates | 1992-06-01
303C4
| Report Name/Date | Report on Diagnostic Testing, Conducted at Lone Star Industries Stack, Cape Giradrdeau, CAE Project No. 6764, Octoeber 21, 1993
| Report Prepare | Clean Air Engineering
| Testing Firm | Clean Air Engineering
303C4 | Cond Descr | COAL AND HWF COMBINATION, IN-LINE RAW MILL ON
| Testing Dates | 1993-09-14
| Cond Dates | 1993-09-01
303C5
| Report Name/Date | Report on Diagnostic Testing, Conducted at Lone Star Industries Stack, Cape Giradrdeau, CAE Project No. 6764, Octoeber 21, 1993
| Report Prepare | Clean Air Engineering
| Testing Firm | Clean Air Engineering
303C5 | Cond Descr | COAL ONLY, IN-LINE RAW MILL ON
| Testing Dates | 1993-09-15
| Cond Dates | 1993-09-01
303C6
| Report Name/Date | Emission Measurements for the Burning of Tires at Lone Star Industries, Cape Girardeau, Misssouri, APCC Project 92003, September 1992
| Report Prepare | Air Pollution Characterization and Control, LTD
| Testing Firm | Air Pollution Characterization and Control, LTD
303C6 | Cond Descr | FUEL: COAL/TIRE COMBINATION
303C6 | Testing Dates | April 15, June 28, 1992
| Cond Dates | 1992-04-01
303C7
| Report Name/Date | Trial Burn Report, Lone Star Industries, Cape Girardeau, MO, prepared by Gossman Consulting, December 1995; Report on Trial Burn Testing, conducted at Lone Star Industries, Main Stack, Cape Girardeau, Missouri, CAE Project No. 7576, December 27, 1995
| Report Prepare | Gossman Consulting
| Testing Firm | Clean Air Engineering
303C7 | Cond Descr | Trial burn, HIGH COMB TEMP, IN-LINE RAW MILL OFF
303C7 | Testing Dates | October 3-4, 1995
| Cond Dates | 1995-10-01
303C8
| Report Name/Date | Trial Burn Report, Lone Star Industries, Cape Girardeau, MO, prepared by Gossman Consulting, December 1995; Report on Trial Burn Testing, conducted at Lone Star Industries, Main Stack, Cape Girardeau, Missouri, CAE Project No. 7576, December 27, 1995
| Report Prepare | Gossman Consulting
| Testing Firm | Clean Air Engineering
303C8 | Cond Descr | Trial burn, LOW COMB TEMP
| Testing Dates | 1995-10-05
| Cond Dates | 1995-10-01
303C9
| Report Name/Date | Trial Burn Report, Lone Star Industries, Cape Girardeau, MO, prepared by Gossman Consulting, December 1995; Report on Trial Burn Testing, conducted at Lone Star Industries, Main Stack, Cape Girardeau, Missouri, CAE Project No. 7576, December 27, 1995
| Report Prepare | Gossman Consulting
| Testing Firm | Clean Air Engineering
303C9 | Cond Descr | NORMAL OPERATING CONDITIONS
| Testing Dates | 1995-10-06
| Cond Dates | 1995-10-01

## emiss 2
Stack Gas Emissions 2
1 | 303C1 |  |  |  |  | R1 |  | R2 |  | R3 | R4 | R5 | R6 | R7 | Cond Avg
| PM | E1 | gr/dscf | y |  | 0.022 |  | 0.025 |  | 0.021 |  |  |  |  | 0.022667
| CO (RA) | E1 | ppmv | y |  | 1110 |  | 986 |  | 997 | 1540 | 1370 | 1400 |  | 1031
| HC (RA) | E1 | ppmv | y | [6 empty] | 99 | 76 | 87 |  | 87.3333
| HCl | E1 | ppmv | y |  | 2.7386 |  | 1.6809 |  | 0.72062 |  |  |  |  | 1.7134
| Cl2 | E1 | ppmv | y |  | 0.16246 |  | 0.095513 |  | 0.22295 |  |  |  |  | 0.16031
| Total Chlorine | E1 | ppmv | y |  | 3.0635 |  | 1.8719 |  | 1.1665 |  |  |  |  | 2.034
| Antimony | E2 | ug/dscm | y | [6 empty] | 0.35536 | 0.62786 | 0.46111 |  | 0.48145
| Arsenic | E2 | ug/dscm | y | [6 empty] | 2.2626 | 3.1461 | 2.6965 |  | 2.7018
| Barium | E2 | ug/dscm | y | [6 empty] | 40.0616 | 46.3777 | 214.3757 |  | 100.2717
| Beryllium | E2 | ug/dscm | y | [6 empty] | 0.21694 | 0.08367 | 0.13375 |  | 0.14479
| Cadmium | E2 | ug/dscm | y | [6 empty] | 0.46317 | 0.55328 | 0.41257 |  | 0.47634
| Chromium | E2 | ug/dscm | y | [6 empty] | 21.029 | 21.2904 | 49.3469 |  | 30.5554
| Lead | E2 | ug/dscm | y | [6 empty] | 16.6369 | 17.9002 | 15.2355 |  | 16.5909
| Mercury | E2 | ug/dscm | y | [6 empty] | 5.5101 | 3.9055 | 3.8965 |  | 4.4374
| Silver | E2 | ug/dscm | y | [6 empty] | 0.1291 | 0.14103 | 0.16044 |  | 0.14353
| Thallium | E2 | ug/dscm | y | [6 empty] | 1.5306 | 1.0401 | 1.0166 |  | 1.1958
| SVM | E2 | ug/dscm | y | [6 empty] | 17.1 | 18.4535 | 15.6481 |  | 17.0672
| LVM | E2 | ug/dscm | y | [6 empty] | 23.5086 | 24.5201 | 52.1772 |  | 33.402
| Sampling Train | Halogens | E1
| Stack Gas Flowrate |  | dscfm |  |  | 260724 |  | 261101 |  | 257569
| O2 |  | % |  |  | 10.2 |  | 10.3 |  | 10.6
| Moisture |  | % |  |  | 12.72 |  | 14.8 |  | 13.95
| Temperature |  | °F |  |  | 240 |  | 238 |  | 239
| Sampling Train | Metals | E2
| Stack Gas Flowrate |  | dscfm | [7 empty] | 260019 | 265017 | 266550
| O2 |  | % | [7 empty] | 10.2 | 10.6 | 10.6
| Moisture |  | % | [7 empty] | 14.09 | 13.92 | 13.13
| Temperature |  | °F | [7 empty] | 238 | 237 | 235
2 | 303C2 |  |  |  |  | R1 |  | R2 |  | R3 | R4 | R5 | R6 | R7 | Cond Avg
| PM | E1 | gr/dscf | y |  | 0.026 |  | 0.024 |  | 0.023 |  |  |  |  | 0.024334
| HCl | E1 | ppmv | y |  | 7.1565 |  | 8.2402 |  | 13.2012 |  |  |  |  | 9.5326
| Cl2 | E1 | ppmv | y |  | 0.024015 |  | 0.049007 |  | 0.072133 |  |  |  |  | 0.048385
| Total Chlorine | E1 | ppmv | y |  | 7.2046 |  | 8.3382 |  | 13.3454 |  |  |  |  | 9.6294
| CO (RA) | E1 | ppmv | y |  | 2950 |  | 1610 |  | 1560 |  |  |  |  | 2040
| HC (RA) | E1 | ppmv | y |  | 38 |  | 36 |  | 33 |  |  |  |  | 35.6667
| CO BP (RA) | E1 | ppmv | y |  | 116.6667 |  | 70 |  | 87.027 |  |  |  |  | 91.2312 | bypass
| HC BP (RA) | E1 | ppmv | y |  | 1.75 |  | 1.1053 |  | 1.1351 |  |  |  |  | 1.3301 | bypass
| Sampling Train | Halogens | E1
| Stack Gas Flowrate |  | dscfm |  |  | 262015 |  | 269655 |  | 267690
| O2 |  | % |  |  | 10.6 |  | 11 |  | 10.8
| Moisture |  | % |  |  | 14.79 |  | 14.63 |  | 14.62
| Temperature |  | °F |  |  | 246 |  | 246 |  | 242
3 | 303C3 |  |  |  |  | R1 |  | R2 |  | R3 | R4 | R5 | R6 | R7 | Cond Avg
| CO (RA) | E1 | ppmv | y |  | 2700 |  | 2260 |  | 3140
| HC (RA) | E1 | ppmv | y |  | 57 |  | 55 |  | 67
| CO (RA) bypass |  | ppmv | y |  | 15.1351 |  | 10 |  | 29.697
| HC (RA) bypass |  | ppmv | y |  | 1.1351 |  | 1 |  | 1.2727
| Arsenic | E1 | ug/dscm | y |  | 1.9478 |  | 2.9795 |  | 2.8712 |  |  |  |  | 2.5995
| Beryllium | E1 | ug/dscm | y |  | 0.073652 |  | 0.069282 |  | 0.19932 |  |  |  |  | 0.11409
| Cadmium | E1 | ug/dscm | y |  | 2.52 |  | 20.9402 |  | 0.068576 |  |  |  |  | 7.8429
| Chromium | E1 | ug/dscm | y |  | 16.6783 |  | 0.069282 |  | 0.068576 |  |  |  |  | 5.6054
| Chromium (Hex) | E2 | ug/dscm | y |  | 0.48556 |  | 0.5006 |  | 0.46545 |  |  |  |  | 0.48387
| Lead | E1 | ug/dscm | y |  | 19.3565 |  | 16.3932 |  | 38.2034 |  |  |  |  | 24.651
| Mercury | E1 | ug/dscm | y |  | 55.2696 |  | 47.7436 |  | 172.0339 |  |  |  |  | 91.6824
| SVM | E1 | ug/dscm | y |  | 21.8765 |  | 37.3333 |  | 38.272 |  |  |  |  | 32.4939
| LVM | E1 | ug/dscm | y |  | 18.6997 |  | 3.1181 |  | 3.1391 |  |  |  |  | 8.319
| Sampling Train | Metals | E1
| Stack Gas Flowrate |  | dscfm |  |  | 234563 |  | 242293 |  | 236285
| O2 |  | % |  |  | 9.5 |  | 9.3 |  | 9.2
| Moisture |  | % |  |  | 16.21 |  | 15.62 |  | 15.61
| Temperature |  | °F |  |  | 310 |  | 310 |  | 310
| Sampling Train | Cr Hex | E2
| Stack Gas Flowrate |  | dscfm |  |  | 236100 |  | 239161 |  | 240041
| O2 |  | % |  |  | 9.5 |  | 9.3 |  | 9.2
| Moisture |  | % |  |  | 15.72 |  | 15.69 |  | 15.6
| Temperature |  | °F |  |  | 310 |  | 310 |  | 310
4 | 303C4 |  |  |  |  | R1 |  | R2 |  | R3 | R4 | R5 | R6 | R7 | Cond Avg
| Sampling Train | Particulate | E1
| Stack Gas Flowrate |  | dscfm |  |  | 255900 |  | 263600 |  | 265600
| O2 |  | % |  |  | 10 |  | 11.8 |  | 11.8
| Moisture |  | % |  |  | 15.7 |  | 16.01 |  | 15.53
| Temperature |  | °F |  |  | 250 |  | 245 |  | 250
| Sampling Train | Dioxin & Furan | E2
| Stack Gas Flowrate |  | dscfm |  |  | 267000 |  | 267300 |  | 256300
| O2 |  | % |  |  | 10 |  | 11.8 |  | 11.8
| Moisture |  | % |  |  | 14.7 |  | 14.52 |  | 14.59
| Temperature |  | °F |  |  | 253 |  | 247 |  | 252
5 | 303C5 |  |  |  |  | R1 |  | R2 |  | R3 | R4 | R5 | R6 | R7 | Cond Avg
| Sampling Train | Dioxin & Furan | E1
| Stack Gas Flowrate |  | dscfm |  |  | 270700 |  | 272300 |  | 276900
| O2 |  | % |  |  | 11 |  | 11.6 |  | 11.2
| Moisture |  | % |  |  | 13.41 |  | 13.43 |  | 13.23
| Temperature |  | °F |  |  | 236 |  | 228 |  | 234
6 | 303C6 |  |  |  |  | R1 |  | R2 |  | R3 | R4 | R5 | R6 | R7 | Cond Avg
| PM | E1 | gr/dscf | y |  | 0.02 |  | 0.011 |  | 0.02 | 0.017 |  |  |  | 0.017
| HCl | E1 | ppmv | y |  | 4.3323 |  | 3.3773 |  | 3.4816 | 7.3597 |  |  |  | 4.6377
| Cl2 | E1 | ppmv | y |  | 0.5297 |  | 0.46268 |  | 0.32184 | 0.93217 |  |  |  | 0.5616
| Total Chlorine | E1 | ppmv | y |  | 5.3917 |  | 4.3026 |  | 4.1253 | 9.2241 |  |  |  | 5.7609
| Arsenic | E2 | ug/dscm | y | [7 empty] | 2.3895 | 3.2604 | 2.1636 | 2.6045
| Beryllium | E2 | ug/dscm | y | [7 empty] | 0.070905 | 0.071033 | 0.069124 | 0.070354
| Cadmium | E2 | ug/dscm | y | [7 empty] | 1.3259 | 2.9053 | 1.0991 | 1.7768
| Chromium | E2 | ug/dscm | y | [7 empty] | 2.9 | 20.2942 | 4.7696 | 9.3213
| Lead | E2 | ug/dscm | y | [7 empty] | 14.3795 | 34.444 | 7.1544 | 18.6593
| Mercury | E2 | ug/dscm | y | [7 empty] | 47.6126 | 21.2816 | 87.5389 | 52.1444
| Zinc | E2 | ug/dscm | y | [7 empty] | 0.070905 | 41.2917 | 25.1128 | 22.1585
| SVM | E2 | ug/dscm | y | [7 empty] | 15.7054 | 37.3493 | 8.2534 | 20.4361
| LVM | E2 | ug/dscm | y | [7 empty] | 5.3604 | 23.6257 | 7.0023 | 11.9961
| Sampling Train | Halogens | E1
| Stack Gas Flowrate |  | dscfm |  |  | 259566 |  | 262371 |  | 262801 | 271018
| O2 |  | % |  |  | 10.9 |  | 10.5 |  | 10.7 | 10.6
| Moisture |  | % |  |  | 13.3 |  | 13.77 |  | 13.37 | 11.79
| Temperature |  | °F |  |  | 239 |  | 235 |  | 236 | 250
| Sampling Train | Metals | E2
| Stack Gas Flowrate |  | dscfm | [8 empty] | 261805 | 260069 | 268624
| O2 |  | % | [8 empty] | 10.5 | 10.5 | 10.5
| Moisture |  | % | [8 empty] | 13.23 | 13.78 | 13.46
| Temperature |  | °F | [8 empty] | 253 | 259 | 256
| 303C7 |  |  |  |  | R1 |  | R2 |  | R3 | R4 | R5 | R6 | R7 | Cond Avg
| PM | E1 | gr/dscf | y |  | 0.0258 |  | 0.0229 |  | 0.0277 |  |  |  |  | 0.025467
| CO (RA) | E1 | ppmv | y |  | 4246 |  | 5003 |  | 4355 | 7878 | 6032 | 5517
| HC (RA) | E1 | ppmv | y |  | 56.5 |  | 71.2 |  | 45.9 |  |  | 72
| HCl | E1 | ppmv | y |  | 94.565 |  | 70.0971 |  | 80.0165 |  |  |  |  | 81.5596
| Cl2 | E1 | ppmv | y |  | 0.39437 |  | 0.37397 |  | 0.76494 |  |  |  |  | 0.51109
| Total Chlorine | E1 | ppmv | y |  | 95.3537 |  | 70.8451 |  | 81.5464 |  |  |  |  | 82.5818
| Antimony | E2 | ug/dscm | y |  | 0.627 |  | 0.481 |  | 0.687 |  |  |  |  | 0.59833
| Arsenic | E2 | ug/dscm | y |  | 0.732 |  | 0.388 |  | 0.846 |  |  |  |  | 0.65533
| Barium | E2 | ug/dscm | y |  | 3.68 |  | 2.69 |  | 2.58 |  |  |  |  | 2.9833
| Beryllium | E2 | ug/dscm | y | nd | 0.0814 | nd | 0.0828 | nd | 0.0939 |  |  |  |  | 0.086033
| Cadmium | E2 | ug/dscm | y |  | 2.25 |  | 0.856 |  | 0.706 |  |  |  |  | 1.2707
| Chromium | E2 | ug/dscm | y |  | 2.09 |  | 1.18 |  | 1.27 |  |  |  |  | 1.5133
| Chromium (Hex) | E3 | ug/dscm | y | nd | 0.04 | nd | 0.04 | nd | 0.05 |  |  |  |  | 0.043333
| Lead | E2 | ug/dscm | y |  | 8.02 |  | 3.38 |  | 2.85 |  |  |  |  | 4.75
| Mercury | E2 | ug/dscm | y |  | 300 |  | 293 |  | 303 |  |  |  |  | 298.6667
| Nickel | E2 | ug/dscm | y |  | 1.63 |  | 1.08 |  | 2.02 |  |  |  |  | 1.5767
| Selenium | E2 | ug/dscm | y |  | 5.11 |  | 5.89 |  | 8.72 |  |  |  |  | 6.5733
| Silver | E2 | ug/dscm | y | nd | 0.163 | nd | 0.166 | nd | 0.188 |  |  |  |  | 0.17233
| Thallium | E2 | ug/dscm | y |  | 9.92 |  | 8.86 |  | 10.7 |  |  |  |  | 9.8267
| SVM | E2 | ug/dscm | y |  | 10.27 |  | 4.236 |  | 3.556 |  |  |  |  | 6.0207
| LVM | E2 | ug/dscm | y |  | 2.9034 |  | 1.6508 |  | 2.2099 |  |  |  |  | 2.2547
| Sampling Train | Particulate | E1
| Stack Gas Flowrate |  | dscfm |  |  | 216000 |  | 216100 |  | 217500
| O2 |  | % |  |  | 8.5 |  | 9.5 |  | 9.7
| Moisture |  | % |  |  | 15.71 |  | 15.29 |  | 15.22
| Temperature |  | °F |  |  | 347 |  | 349 |  | 350
| Sampling Train | Metals | E2
| Stack Gas Flowrate |  | dscfm |  |  | 215700 |  | 217400 |  | 221500
| O2 |  | % |  |  | 8.1 |  | 9.3 |  | 10.3
| Moisture |  | %
| Temperature |  | °F
| Sampling Train | Cr Hex | E3
| Stack Gas Flowrate |  | dscfm |  |  | 222700 |  | 223100 |  | 221200
| O2 |  | % |  |  | 7.5 |  | 9.9 |  | 10.2
| Moisture |  | % |  |  | 13.8 |  | 15.17 |  | 15.06
| Temperature |  | °F |  |  | 349 |  | 352 |  | 352
| Sampling Train | SVOC | E4
| Stack Gas Flowrate |  | dscfm | [7 empty] | 211600 | 218500 | 227100
| O2 |  | % | [7 empty] | 8.9 | 9 | 9.1
| Moisture |  | % | [7 empty] | 14.8 | 14.44 | 14.63
| Temperature |  | °F | [7 empty] | 340 | 350 | 351
8 | 303C8 |  |  |  |  | R1 |  | R2 |  | R3 | R4 | R5 | R6 | R7 | Cond Avg
| CO (RA) | E1 | ppmv |  |  | 3386 |  | 1895 |  | 5153
| HC (RA) | E1 | ppmv |  |  | 39 |  | 34.8 |  | 34.7
| Sampling Train | SVOC | E1
| Stack Gas Flowrate |  | dscfm |  |  | 265800 |  | 261500 |  | 277100
| O2 |  | % |  |  | 12.8 |  | 13.2 |  | 12.8
| Moisture |  | % |  |  | 16.42 |  | 15.43 |  | 14.61
| Temperature |  | °F |  |  | 226 |  | 229 |  | 224
9 | 303C9 |  |  |  |  | R1 |  | R2 |  | R3 | R4 | R5 | R6 | R7 | Cond Avg
| CO (RA) | E1 | ppmv |  |  | 1889 |  | 3195 |  | 3373 |  |  |  |  | 2819
| HC (RA) | E1 | ppmv |  |  | 43.6 |  | 50.9 |  | 44.1 |  |  |  |  | 46.2
| Antimony | E1 | ug/dscm |  | nd | 0.277 |  | 0.384 |  | 0.683 |  |  |  |  | 0.448
| Arsenic | E1 | ug/dscm |  |  | 0.661 |  | 0.434 |  | 0.636 |  |  |  |  | 0.577
| Barium | E1 | ug/dscm |  |  | 0.35 |  | 0.642 |  | 0.433 |  |  |  |  | 0.475
| Beryllium | E1 | ug/dscm |  | nd | 0.0925 | nd | 0.0983 | nd | 0.0824 |  |  |  |  | 0.091067
| Cadmium | E1 | ug/dscm |  |  | 0.146 |  | 0.067 |  | 0.155 |  |  |  |  | 0.12267
| Chromium | E1 | ug/dscm |  |  | 0.468 |  | 0.642 |  | 0.49 |  |  |  |  | 0.53333
| Lead | E1 | ug/dscm |  |  | 3.83 |  | 0.418 | nd | 0.165 |  |  |  |  | 1.471
| Mercury | E1 | ug/dscm |  |  | 69.7 |  | 40.4 |  | 19.9 |  |  |  |  | 43.3333
| Nickel | E1 | ug/dscm |  |  | 0.145 |  | 0.0625 |  | 0.269 |  |  |  |  | 0.15883
| Selenium | E1 | ug/dscm |  |  | 1.9 |  | 3.06 |  | 4.24 |  |  |  |  | 3.0667
| Silver | E1 | ug/dscm |  | nd | 0.185 |  | 2.78 | nd | 0.165 |  |  |  |  | 1.0433
| Thallium | E1 | ug/dscm |  |  | 0.758 |  | 0.875 |  | 0.551 |  |  |  |  | 0.728
| SVM | E1 | ug/dscm |  |  | 3.976 |  | 0.485 |  | 0.32 |  |  |  |  | 1.5937
| LVM | E1 | ug/dscm |  |  | 1.2215 |  | 1.1743 |  | 1.2084 |  |  |  |  | 1.2014
| Sampling Train | Metals | E1
| Stack Gas Flowrate |  | dscfm |  |  | 279000 |  | 281800 |  | 280900
| O2 |  | % |  |  | 11.4 |  | 12.2 |  | 11
| Moisture |  | %
| Temperature |  | °F
| Sampling Train | SVOC | E2
| Stack Gas Flowrate |  | dscfm |  |  | 279600 |  | 274700 |  | 274300
| O2 |  | % |  |  | 12 |  | 12.4 |  | 11.5
| Moisture |  | % |  |  | 14.24 |  | 14.39 |  | 14.11
| Temperature |  | °F |  |  | 224 |  | 221 |  | 220

## feed 2
Feedstreams 2
| 303C1 |  | R1 | R2 | R3 |  | R4 |  | R5 |  | R6 |  | Cond Avg | R1 | R2 | R3 |  | R4 |  | R5 |  | R6 | Cond Avg | R1 | R2 | R3 | R4 | R5 | R6 | Cond Avg | R1 | R2 | R3 | R4 | R5 | R6 | Cond Avg | R1 | R2 | R3 | R4 | R5 | R6 | Cond Avg | R1 | R2 | R3 | R4 | R5 | R6 | Cond Avg | R1 | R2 | R3 | R4 | R5 | R6 | Cond Avg | R1 | R2 | R3 | R4 | R5 | R6 | Cond Avg | R1 | R2 | R3 | R4 | R5 | R6 | Cond Avg
| Feedstream Number |  | F1 | F1 | F1 |  | F1 |  | F1 |  | F1 |  | F1 | F2 | F2 | F2 |  | F2 |  | F2 |  | F2 | F2 | F3 | F3 | F3 | F3 | F3 | F3 | F3 | F4 | F4 | F4 | F4 | F4 | F4 | F4 | F5 | F5 | F5 | F5 | F5 | F5 | F5 | F6 | F6 | F6 | F6 | F6 | F6 | F6 | [7 empty] | F7 | F7 | F7 | F7 | F7 | F7 | F7 | F8 | F8 | F8 | F8 | F8 | F8 | F8
| Feed Class |  | Coal | Coal | Coal |  | Coal |  | Coal |  | Coal |  | Coal | Raw Material | Raw Material | Raw Material |  | Raw Material |  | Raw Material |  | Raw Material | Raw Material | Solid HW | Solid HW | Solid HW | Solid HW | Solid HW | Solid HW | Solid HW | Spike | Spike | Spike | Spike | Spike | Spike | Spike | Solid HW | Solid HW | Solid HW | Solid HW | Solid HW | Solid HW | Solid HW | Coal | Coal | Coal | Coal | Coal | Coal | Coal | [7 empty] | Liq HW | Liq HW | Liq HW | Liq HW | Liq HW | Liq HW | Liq HW | Total | Total | Total | Total | Total | Total | Total
| Feed Class 2 | [12 empty] | RM | RM | RM |  | RM |  | RM |  | RM | RM | [28 empty] | Coal | Coal | Coal | Coal | Coal | Coal | Coal | HW | HW | HW | HW | HW | HW | HW | Total | Total | Total | Total | Total | Total | Total
| Feedstream Description |  | Coal - kiln | Coal - kiln | Coal - kiln |  | Coal - kiln |  | Coal - kiln |  | Coal - kiln |  | Coal - kiln | Raw material | Raw material | Raw material |  | Raw material |  | Raw material |  | Raw material | Raw material | Solid waste | Solid waste | Solid waste | Solid waste | Solid waste | Solid waste | Solid waste | Metal spike | Metal spike | Metal spike | Metal spike | Metal spike | Metal spike | Metal spike | Tires | Tires | Tires | Tires | Tires | Tires | Tires | Coal - precalciner | Coal - precalciner | Coal - precalciner | Coal - precalciner | Coal - precalciner | Coal - precalciner | Coal - precalciner | [7 empty] | Liquid waste | Liquid waste | Liquid waste | Liquid waste | Liquid waste | Liquid waste | Liquid waste | Total | Total | Total | Total | Total | Total | Total
| Feed Rate | lb/hr | 17000 | 16600 | 16200 |  | 17000 |  | 16600 |  | 16200 |  | 16600 |  |  |  |  | 517200 |  | 514800 |  | 514800 | [29 empty] | 40000 | 40000 | 40000
| Heating Value | Btu/lb | [10 empty] | 12000 | [38 empty] | 11000 | 11000 | 11000
| Thermal Feedrate | MMBtu/hr | [10 empty] | 199.2 | [38 empty] | 440 | 440 | 440 | [11 empty] | 639.2 | 639.2 | 639.2 |  |  |  | 639.2
303C1 | Chlorine | lb/hr | 18.48 | 18.48 | 18.48 | [8 empty] | 177.59 | 176.75 | 172.516 | [28 empty] | 21.78 | 21.42 | 21.24 | 21.6
303C1 | Antimony | lb/hr |  |  |  | nd | 0.00471 | nd | 0.00543 | nd | 0.00543 | [6 empty] | 0.237 |  | 0.211 | nd | 0.191 | [25 empty] | 0.00848 | 0.00943 | 0.00967
303C1 | Arsenic | lb/hr |  |  |  |  | 0.0352 |  | 0.0169 |  | 0.0444 | [6 empty] | 0.632 |  | 0.69 |  | 0.623 | [25 empty] | 0.0829 | 0.102 | 0.0933
303C1 | Barium | lb/hr |  |  |  |  | 0.396 |  | 0.254 |  | 0.371 | [6 empty] | 10 |  | 10 |  | 9.48 | [25 empty] | 1.12 | 1.1 | 1.17
303C1 | Beryllium | lb/hr |  |  |  |  | 0.01 |  | 0.00533 |  | 0.0132 | [6 empty] | 0.0414 |  | 0.0536 |  | 0.0649 | [25 empty] | 0.0122 | 0.011 | 0.018
303C1 | Cadmium | lb/hr |  |  |  |  | 0.0328 |  | 0.0269 |  | 0.0303 | [6 empty] | 0.314 |  | 0.326 |  | 0.245 | [25 empty] | 0.067 | 0.0622 | 0.065
303C1 | Chromium | lb/hr |  |  |  |  | 0.164 |  | 0.161 |  | 0.149 | [6 empty] | 2.87 |  | 3.04 |  | 3.02 | [25 empty] | 0.2 | 0.179 | 0.201
303C1 | Lead | lb/hr |  |  |  |  | 0.154 |  | 0.0754 |  | 0.134 | [6 empty] | 5.4306 |  | 15.6 |  | 7.57 | [25 empty] | 0.269 | 0.326 | 0.0303
303C1 | Mercury | lb/hr |  |  |  |  | 0.00284 |  | 0.00211 |  | 0.00193 | [6 empty] | 0.135 |  | 0.117 |  | 0.244 | [25 empty] | 0.00552 | 0.00288 | 0.00332
303C1 | Silver | lb/hr |  |  |  |  | 0.00179 |  | 0.00218 |  | 0.0013 | [5 empty] | nd | 0.0342 | nd | 0.0386 |  | 20.7 | [25 empty] | 0.00171 | 0.00188 | 0.00193
303C1 | Thallium | lb/hr |  |  |  | nd | 0.00189 | nd | 0.00218 | nd | 0.00217 | [6 empty] | 0.391 |  | 0.618 |  | 1.14 | [25 empty] | 0.00339 | 0.00376 | 0.00386
| Stack Gas Flowrate | dscfm | 260724 | 261101 | 257569 |  | 260019 |  | 265017 |  | 266550 |  |  | 260724 | 261101 | 257569 |  | 260019 |  | 265017 |  | 266550 | [22 empty] | 260724 | 261101 | 257569 | 260019 | 265017 | 266550
| Oxygen | % | 10.2 | 10.3 | 10.6 |  | 10.2 |  | 10.6 |  | 10.6 |  |  | 10.2 | 10.3 | 10.6 |  | 10.2 |  | 10.6 |  | 10.6 | [22 empty] | 10.2 | 10.3 | 10.6 | 10.2 | 10.6 | 10.6
| Chlorine | ug/dscm | 24566.5066 | 24760.2974 | 25823.8647 | [7 empty] | 25050.2229 | 236080.4063 | 236817.2383 | 241073.0438 | [6 empty] | 237990.2295 | [21 empty] | 28953.3828 | 28699.4356 | 29680.6757 |  |  |  | 289600.2957 | 53519.8894 | 53459.733 | 55504.5405 | [11 empty] | 289600.2957 | 290276.9714 | 296577.5843 |  |  |  | 292151.6171
| Antimony | ug/dscm |  |  |  | 100 | 6.2782 | 100 | 7.3746 | 100 | 7.3322 | 100 | 6.995 |  |  |  |  | 315.9117 |  | 286.564 |  | 257.9096 | 286.7951 | [24 empty] | 11.3035 | 12.8071 | 13.0575 |  |  |  |  | 17.5818 | 20.1817 | 20.3897 | [11 empty] | 333.4935 | 306.7457 | 278.2993 | 306.1795
| Arsenic | ug/dscm |  |  |  |  | 46.9202 |  | 22.9523 |  | 59.9539 |  | 43.2755 |  |  |  |  | 842.4312 |  | 937.1049 |  | 841.2445 | 873.5935 | [24 empty] | 110.5024 | 138.5286 | 125.9841 |  |  |  |  | 157.4227 | 161.4808 | 185.938 | [11 empty] | 999.8539 | 1098.5858 | 1027.1825 | 1041.874
| Barium | ug/dscm |  |  |  |  | 527.8525 |  | 344.9633 |  | 500.9658 |  | 457.9272 |  |  |  |  | 13329.6076 |  | 13581.2308 |  | 12800.9592 | 13237.2659 | [24 empty] | 1492.916 | 1493.9354 | 1579.8652 |  |  |  |  | 2020.7685 | 1838.8987 | 2080.831 | [11 empty] | 15350.3761 | 15420.1295 | 14881.7902 | 15217.4319
| Beryllium | ug/dscm |  |  |  |  | 13.3296 |  | 7.2388 |  | 17.8241 |  | 12.7975 |  |  |  |  | 55.1846 |  | 72.7954 |  | 87.6353 | 71.8717 | [24 empty] | 16.2621 | 14.9394 | 24.3056 |  |  |  |  | 29.5917 | 22.1781 | 42.1297 | [11 empty] | 84.7763 | 94.9735 | 129.765 | 103.1716
| Cadmium | ug/dscm |  |  |  |  | 43.7211 |  | 36.5335 |  | 40.9145 |  | 40.3897 |  |  |  |  | 418.5497 |  | 442.7481 |  | 330.8265 | 397.3748 | [24 empty] | 89.3084 | 84.4753 | 87.7703 |  |  |  |  | 133.0295 | 121.0088 | 128.6847 | [11 empty] | 551.5792 | 563.7569 | 459.5112 | 524.9491
| Chromium | ug/dscm |  |  |  |  | 218.6056 |  | 218.6578 |  | 201.1965 |  | 212.82 |  |  |  |  | 3825.5974 |  | 4128.6942 |  | 4077.9427 | 4010.7447 | [24 empty] | 266.5922 | 243.104 | 271.4127 |  |  |  |  | 485.1977 | 461.7618 | 472.6093 | [11 empty] | 4310.7951 | 4590.456 | 4550.552 | 4483.9344
| Lead | ug/dscm |  |  |  |  | 205.276 |  | 102.4025 |  | 180.9418 |  | 162.8734 |  |  |  |  | 7238.7767 |  | 21186.7201 |  | 10221.863 | 12882.4532 | [24 empty] | 358.5664 | 442.7481 | 40.9145 |  |  |  |  | 563.8424 | 545.1506 | 221.8563 | [11 empty] | 7802.6191 | 21731.8707 | 10443.7193 | 13326.0697
| Mercury | ug/dscm |  |  |  |  | 3.7856 |  | 2.8656 |  | 2.6061 |  | 3.0858 |  |  |  |  | 179.9497 |  | 158.9004 |  | 329.4762 | 222.7754 | [24 empty] | 7.3579 | 3.9114 | 4.483 |  |  |  |  | 11.1436 | 6.777 | 7.0891 | [11 empty] | 191.0933 | 165.6774 | 336.5653 | 231.112
| Silver | ug/dscm |  |  |  |  | 2.386 |  | 2.9607 |  | 1.7554 |  | 2.3674 |  |  |  | 100 | 45.5873 | 100 | 52.4236 |  | 27951.4616 | 9349.8241 | [24 empty] | 2.2794 | 2.5533 | 2.6061 |  |  |  |  | 4.6654 | 5.514 | 4.3615 | [11 empty] | 50.2526 | 57.9375 | 27955.8231 | 9354.6711
| Thallium | ug/dscm |  |  |  | 100 | 2.5193 | 100 | 2.9607 | 100 | 2.9302 | 100 | 2.8034 |  |  |  |  | 521.1877 |  | 839.3201 |  | 1539.3559 | 966.6212 | [24 empty] | 4.5187 | 5.1065 | 5.2122 |  |  |  |  | 7.038 | 8.0673 | 8.1424 | [11 empty] | 528.2257 | 847.3873 | 1547.4982 | 974.3704
| SVM | ug/dscm |  |  |  |  | 248.9971 |  | 138.936 |  | 221.8563 |  | 203.2631 |  |  |  |  | 7657.3264 |  | 21629.4682 |  | 10552.6895 | 13279.828 | [24 empty] | 447.8748 | 527.2234 | 128.6847 |  |  |  |  | 696.8719 | 666.1594 | 350.541 | [11 empty] | 8354.1982 | 22295.6276 | 10903.2305 | 13851.0188
| LVM | ug/dscm |  |  |  |  | 278.8554 |  | 248.8489 |  | 278.9745 |  | 268.8929 |  |  |  |  | 4723.2131 |  | 5138.5945 |  | 5006.8224 | 4956.21 | [24 empty] | 393.3567 | 396.5719 | 421.7025 |  |  |  |  | 672.2121 | 645.4208 | 700.677 | [11 empty] | 5395.4253 | 5784.0153 | 5707.4994 | 5628.98
| 303C2 |  | R1 | R2 | R3 |  | R4 |  | R5 |  | R6 |  | Cond Avg | R1 | R2 | R3 |  | R4 |  | R5 |  | R6 | Cond Avg | R1 | R2 | R3 | R4 | R5 | R6 | Cond Avg | R1 | R2 | R3 | R4 | R5 | R6 | Cond Avg | R1 | R2 | R3 | R4 | R5 | R6 | Cond Avg | R1 | R2 | R3 | R4 | R5 | R6 | Cond Avg | R1 | R2 | R3 | R4 | R5 | R6 | Cond Avg | R1 | R2 | R3 | R4 | R5 | R6 | Cond Avg | R1 | R2 | R3 | R4 | R5 | R6 | Cond Avg | R1 | R2 | R3 | R4 | R5 | R6 | Cond Avg
| Feedstream Number |  | F1 | F1 | F1 |  | F1 |  | F1 |  | F1 |  | F1 | F2 | F2 | F2 |  | F2 |  | F2 |  | F2 | F2 | F3 | F3 | F3 | F3 | F3 | F3 | F3 | F4 | F4 | F4 | F4 | F4 | F4 | F4 | F5 | F5 | F5 | F5 | F5 | F5 | F5 | F6 | F6 | F6 | F6 | F6 | F6 | F6 | [7 empty] | F7 | F7 | F7 | F7 | F7 | F7 | F7 | F8 | F8 | F8 | F8 | F8 | F8 | F8
| Feed Class |  | Coal | Coal | Coal |  | Coal |  | Coal |  | Coal |  | Coal | Raw Material | Raw Material | Raw Material |  | Raw Material |  | Raw Material |  | Raw Material | Raw Material | Solid HW | Solid HW | Solid HW | Solid HW | Solid HW | Solid HW | Solid HW | Spike | Spike | Spike | Spike | Spike | Spike | Spike | Solid HW | Solid HW | Solid HW | Solid HW | Solid HW | Solid HW | Solid HW | Coal | Coal | Coal | Coal | Coal | Coal | Coal | [7 empty] | Liq HW | Liq HW | Liq HW | Liq HW | Liq HW | Liq HW | Liq HW | Total | Total | Total | Total | Total | Total | Total
| Feed Class 2 | [12 empty] | RM | RM | RM |  | RM |  | RM |  | RM | RM | [28 empty] | Coal | Coal | Coal | Coal | Coal | Coal | Coal | [7 empty] | Total | Total | Total | Total | Total | Total | Total | HW | HW | HW | HW | HW | HW | HW
| Feedstream Description |  | Coal - kiln | Coal - kiln | Coal - kiln |  | Coal - kiln |  | Coal - kiln |  | Coal - kiln |  | Coal - kiln | Raw material | Raw material | Raw material |  | Raw material |  | Raw material |  | Raw material | Raw material | Solid waste | Solid waste | Solid waste | Solid waste | Solid waste | Solid waste | Solid waste | Metal spike | Metal spike | Metal spike | Metal spike | Metal spike | Metal spike | Metal spike | Tires | Tires | Tires | Tires | Tires | Tires | Tires | Coal - precalciner | Coal - precalciner | Coal - precalciner | Coal - precalciner | Coal - precalciner | Coal - precalciner | Coal - precalciner | [7 empty] | Liquid waste | Liquid waste | Liquid waste | Liquid waste | Liquid waste | Liquid waste | Liquid waste | Total | Total | Total | Total | Total | Total | Total
| Feedrate | g/hr | [11 empty] | 213000000 | 219000000 | 219000000 | [7 empty] | 390000 | 453000 | 412000 | [11 empty] | 1360000 | 1360000 | 1360000 | [11 empty] | 10800000 | 11000000 | 10600000 |  |  |  |  | 9280000 | 9090000 | 9110000 | [11 empty] | 11030000 | 10903000 | 10882000
| Heating Value | Btu/lb | [49 empty] | 11139.8148 | 10937.2727 | 10793.2075
| Thermal Feedrate | MMBtu/hr | [21 empty] | 3.06 | 4.75 | 5.84 | [11 empty] | 42.7 | 45.1 | 42.1 | [11 empty] | 265 | 265 | 252 |  |  |  |  | 233.1 | 227.8 | 241 |  |  |  |  | 543.86 | 542.65 | 540.94 |  |  |  | 542.4833 | 278.86 | 277.65 | 288.94 |  |  |  | 281.8167
303C2 | Chlorine | lb/hr | [11 empty] | 211 | 238 | 246 | [7 empty] | 1.03 | 2 | 2.18 | [11 empty] | 3.3 | 3 | 4.2 |  |  |  |  | 26.048 | 21.744 | 18.624 | [11 empty] | 986 | 931 | 919
| Stack Gas Flowrate | dscfm | [11 empty] | 262015 | 269655 | 267690 | [7 empty] | 262015 | 269655 | 267690 | [11 empty] | 262015 | 269655 | 267690 |  |  |  |  | 262015 | 269655 | 267690 | [11 empty] | 262015 | 269655 | 267690
| Oxygen | % | [11 empty] | 10.6 | 11 | 10.8 | [7 empty] | 10.6 | 11 | 10.8 | [11 empty] | 10.6 | 11 | 10.8 |  |  |  |  | 10.6 | 11 | 10.8 | [11 empty] | 10.6 | 11 | 10.8
| Chlorine | ug/dscm | [11 empty] | 289847.2364 | 330380.71 | 337247.6952 | [7 empty] | 1414.8941 | 2776.3085 | 2988.6178 |  |  |  | 2393.2735 | [7 empty] | 4533.1558 | 4164.4627 | 5757.8875 |  |  |  | 4818.502 | 35781.71 | 30184.0259 | 25532.1182 |  |  |  | 30499.2847 | 35781.71 | 30184.0259 | 25532.1182 |  |  |  | 30499.2847 | 1354452.0145 | 1292371.601 | 1259880.6173 |  |  |  | 1302234.7443 | 1686029.0108 | 1659877.1082 | 1631406.9359 |  |  |  | 1659104.3516 | 1360400.0644 | 1299312.3722 | 1268627.1225 |  |  |  | 1309446.5197
| 303C3 |  | R1 | R2 | R3 |  | R4 |  | R5 |  | R6 |  | Cond Avg | R1 | R2 | R3 |  | R4 |  | R5 |  | R6 | Cond Avg | R1 | R2 | R3 | R4 | R5 | R6 | Cond Avg | R1 | R2 | R3 | R4 | R5 | R6 | Cond Avg | R1 | R2 | R3 | R4 | R5 | R6 | Cond Avg | R1 | R2 | R3 | R4 | R5 | R6 | Cond Avg | R1 | R2 | R3 | R4 | R5 | R6 | Cond Avg | R1 | R2 | R3 | R4 | R5 | R6 | Cond Avg | R1 | R2 | R3 | R4 | R5 | R6 | Cond Avg | R1 | R2 | R3 | R4 | R5 | R6 | Cond Avg
| Feedstream Number |  | F1 | F1 | F1 |  | F1 |  | F1 |  | F1 |  | F1 | F2 | F2 | F2 |  | F2 |  | F2 |  | F2 | F2 | F3 | F3 | F3 | F3 | F3 | F3 | F3 | F4 | F4 | F4 | F4 | F4 | F4 | F4 | F5 | F5 | F5 | F5 | F5 | F5 | F5 | F6 | F6 | F6 | F6 | F6 | F6 | F6 | [7 empty] | F7 | F7 | F7 | F7 | F7 | F7 | F7 | F8 | F8 | F8 | F8 | F8 | F8 | F8
| Feed Class |  | Coal | Coal | Coal |  | Coal |  | Coal |  | Coal |  | Coal | Raw Material | Raw Material | Raw Material |  | Raw Material |  | Raw Material |  | Raw Material | Raw Material | Solid HW | Solid HW | Solid HW | Solid HW | Solid HW | Solid HW | Solid HW | Spike | Spike | Spike | Spike | Spike | Spike | Spike | Solid HW | Solid HW | Solid HW | Solid HW | Solid HW | Solid HW | Solid HW | Coal | Coal | Coal | Coal | Coal | Coal | Coal | [7 empty] | Liq HW | Liq HW | Liq HW | Liq HW | Liq HW | Liq HW | Liq HW | Total | Total | Total | Total | Total | Total | Total
| Feed Class 2 | [12 empty] | RM | RM | RM |  | RM |  | RM |  | RM | RM | [28 empty] | Coal | Coal | Coal | Coal | Coal | Coal | Coal | [7 empty] | Total | Total | Total | Total | Total | Total | Total | HW | HW | HW | HW | HW | HW | HW
| Feedstream Description |  | Coal - kiln | Coal - kiln | Coal - kiln |  | Coal - kiln |  | Coal - kiln |  | Coal - kiln |  | Coal - kiln | Raw material | Raw material | Raw material |  | Raw material |  | Raw material |  | Raw material | Raw material | Solid waste | Solid waste | Solid waste | Solid waste | Solid waste | Solid waste | Solid waste | Metal spike | Metal spike | Metal spike | Metal spike | Metal spike | Metal spike | Metal spike | Tires | Tires | Tires | Tires | Tires | Tires | Tires | Coal - precalciner | Coal - precalciner | Coal - precalciner | Coal - precalciner | Coal - precalciner | Coal - precalciner | Coal - precalciner | [7 empty] | Liquid waste | Liquid waste | Liquid waste | Liquid waste | Liquid waste | Liquid waste | Liquid waste | Total | Total | Total | Total | Total | Total | Total
| Feedrate | g/hr | [11 empty] | 228000000 | 228000000 | 228000000 | [7 empty] | 124000 | 124000 | 181000 | [11 empty] | 1360000 | 1360000 | 1360000 | [11 empty] | 11100000 | 11400000 | 10800000 |  |  |  |  | 9270000 | 9430000 | 9430000 | [11 empty] | 10754000 | 10914000 | 10971000
| Heating Value | Btu/lb | [49 empty] | 11206.8468 | 11071.2281 | 11181.8519 |  |  |  |  | 11264.2934 | 11073.1707 | 11410.1803
| Thermal Feedrate | MMBtu/hr | [21 empty] | 1.9 | 1.52 | 2.1 | [11 empty] | 44.2 | 43.1 | 42.3 | [11 empty] | 274 | 278 | 266 |  |  |  |  | 230 | 230 | 237 |  |  |  |  | 550.1 | 552.62 | 547.4 |  |  |  | 550.04 | 276.1 | 274.62 | 281.4 |  |  |  | 277.3733
303C3 | Chlorine | lb/hr | [11 empty] | 261 | 291 | 261 | [7 empty] | 0.464 | 0.382 | 1.11 | [11 empty] | 3.6 | 5.7 | 8.1 |  |  |  |  | 26.928 | 25.05 | 26.048 | [11 empty] | 929 | 935 | 1050
303C3 | Antimony | lb/hr | [11 empty] | 0.148 | 0.141 | 0.176 | [7 empty] | 0.000661 | 0.000485 | 0.00137 | [11 empty] | 0.0237 | 0.0196 | 0.00373 |  |  |  |  | 0.00939 | 0.00758 | 0.00719 | [11 empty] | 0.389 | 0.242 | 0.225
303C3 | Arsenic | lb/hr | [11 empty] | 0.384 | 0.719 | 0.379 | [7 empty] | 0.00225 | 0.00183 | 0.00606 | [11 empty] | 0.00289 | 0.011 | 0.00322 |  |  |  |  | 0.134 | 0.0991 | 0.0756 | [11 empty] | 4.09 | 3.85 | 3.49
303C3 | Barium | lb/hr | [11 empty] | 7.08 | 6.23 | 5.73 | [7 empty] | 0.0844 | 0.101 | 0.142 | [11 empty] | 0.0396 | 0.0606 | 0.0193 |  |  |  |  | 1.49 | 1.29 | 1.68 | [11 empty] | 18.6 | 17.2 | 10.2
303C3 | Beryllium | lb/hr | [11 empty] | 0.26 | 0.306 | 0.269 | [7 empty] | 4.41e-05 | 6.61e-05 | 0.00011 | [11 empty] | 0.000154 | 0.000243 | 0.000287 |  |  |  |  | 0.00811 | 0.0146 | 0.00602 | [11 empty] | 0.0491 | 0.0503 | 0.0539
303C3 | Cadmium | lb/hr | [11 empty] | 1.76 | 0.799 | 0.669 | [7 empty] | 0.000353 | 0.000573 | 0.000992 | [5 empty] | 0.485 | 0.482 |  |  |  |  | 0.00547 | 0.0498 | 0.105 |  |  |  |  | 0.0058 | 0.00439 | 0.00573 | [11 empty] | 5.91 | 5.82 | 5.76
303C3 | Chromium | lb/hr | [11 empty] | 9.39 | 10.3 | 8.49 | [7 empty] | 0.0557 | 0.0511 | 0.11 |  |  |  |  | 1.82 | 1.82 | 1.82 |  |  |  |  | 0.0145 | 0.171 | 0.3 |  |  |  |  | 0.407 | 0.394 | 0.483 | [11 empty] | 12.5 | 12.6 | 12.2
303C3 | Lead | lb/hr | [11 empty] | 4.46 | 7.34 | 5.78 | [7 empty] | 0.0179 | 0.0149 | 0.0242 | [5 empty] | 0.668 | 0.663 |  |  |  |  | 0.0324 | 0.0937 | 0.0775 |  |  |  |  | 0.154 | 0.14 | 0.0939 | [11 empty] | 12.2 | 12.7 | 12.9
303C3 | Mercury | lb/hr | [11 empty] | 0.208 | 0.256 | 0.249 | [7 empty] | 0.00265 | 0.00269 | 0.00459 | [11 empty] | 0.000287 | 0.000287 | 0.000265 |  |  |  |  | 0.00503 | 0.00196 | 0.0032 | [11 empty] | 0.0376 | 0.0295 | 0.0387
303C3 | Silver | lb/hr | [11 empty] | 0.334 | 0.207 | 0.205 | [7 empty] | 0.0017 | 0.000132 | 0.000198 | [11 empty] | 0.00139 | 0.00205 | 0.00205 |  |  |  |  | 0.012 | 0.0137 | 0.0127 | [11 empty] | 0.075 | 0.0819 | 0.0651
303C3 | Thallium | lb/hr | [11 empty] | 2.39 | 1.98 | 2.23 | [7 empty] | 6.61e-05 | 0.000154 | 0.000309 | [11 empty] | 0.000309 | 0.000485 | 0.000529 |  |  |  |  | 0.0178 | 0.0168 | 0.0099 | [11 empty] | 0.00223 | 0.00256 | 0.00322
| Stack Gas Flowrate | dscfm | [11 empty] | 234563 | 242293 | 236285 | [7 empty] | 234563 | 242293 | 236285 |  |  |  |  | 234563 | 242293 | 236285 |  |  |  |  | 234563 | 242293 | 236285 |  |  |  |  | 234563 | 242293 | 236285 | [11 empty] | 234563 | 242293 | 236285
| Oxygen | % | [11 empty] | 9.5 | 9.3 | 9.2 | [7 empty] | 9.5 | 9.3 | 9.2 |  |  |  |  | 9.5 | 9.3 | 9.2 |  |  |  |  | 9.5 | 9.3 | 9.2 |  |  |  |  | 9.5 | 9.3 | 9.2 | [11 empty] | 9.5 | 9.3 | 9.2
| Chlorine | ug/dscm | [11 empty] | 362184.0845 | 384248.7493 | 350403.5927 | [7 empty] | 643.8828 | 504.409 | 1490.2222 |  |  |  |  | 0 | 0 | 0 |  |  |  |  | 4995.6425 | 7526.5219 | 10874.5943 |  |  |  |  | 37367.4062 | 33077.0831 | 34970.5471 | [11 empty] | 1289153.3121 | 1234613.6791 | 1409669.6257 |  |  |  |  | 1694344.3282 | 1659970.4423 | 1807408.5819 |  |  |  | 1720574.4508 | 1294792.8375 | 1242644.61 | 1422034.4421 |  |  |  | 1319823.9632
| Antimony | ug/dscm | [11 empty] | 205.3764 | 186.1824 | 236.2875 | [7 empty] | 0.91726 | 0.64041 | 1.8393 |  |  |  |  | 0 | 0 | 0 |  |  |  |  | 32.888 | 25.8807 | 5.0077 |  |  |  |  | 13.0303 | 10.009 | 9.6529 | [11 empty] | 539.8069 | 319.5471 | 302.0721 |  |  |  |  | 792.0189 | 542.2595 | 554.8594 |  |  |  | 629.7126 | 573.6122 | 346.0682 | 308.919 |  |  |  | 409.5331
| Arsenic | ug/dscm | [11 empty] | 532.8685 | 949.3981 | 508.8236 | [7 empty] | 3.1223 | 2.4164 | 8.1358 |  |  |  |  | 0 | 0 | 0 |  |  |  |  | 4.0104 | 14.5249 | 4.323 |  |  |  |  | 185.9489 | 130.8558 | 101.4962 | [11 empty] | 5675.605 | 5083.7034 | 4685.4733 |  |  |  |  | 6401.5551 | 6180.8986 | 5308.2519 |  |  |  | 5963.5686 | 5682.7377 | 5100.6447 | 4697.9321 |  |  |  | 5160.4382
| Barium | ug/dscm | [11 empty] | 9824.7637 | 8226.3564 | 7692.7685 | [7 empty] | 117.1201 | 133.3647 | 190.641 |  |  |  |  | 0 | 0 | 0 |  |  |  |  | 54.9521 | 80.0188 | 25.9111 |  |  |  |  | 2067.6409 | 1703.3707 | 2255.4714 | [11 empty] | 25810.8198 | 22711.6099 | 13693.9335 |  |  |  |  | 37875.2966 | 32854.7206 | 23858.7255 |  |  |  | 31529.5809 | 25982.8919 | 22924.9934 | 13910.4856 |  |  |  | 20939.457
| Beryllium | ug/dscm | [11 empty] | 360.7964 | 404.0554 | 361.1439 | [7 empty] | 0.061197 | 0.087281 | 0.14768 |  |  |  |  | 0 | 0 | 0 |  |  |  |  | 0.2137 | 0.32087 | 0.38531 |  |  |  |  | 11.2541 | 19.2785 | 8.0821 | [11 empty] | 68.135 | 66.4183 | 72.363 |  |  |  |  | 440.4604 | 490.1602 | 442.1221 |  |  |  | 457.5809 | 68.4099 | 66.8264 | 72.896 |  |  |  | 69.3774
| Cadmium | ug/dscm | [11 empty] | 2442.3141 | 1055.0335 | 898.1609 | [7 empty] | 0.48985 | 0.75661 | 1.3318 |  |  |  |  | 0 | 640.4146 | 647.1055 |  |  |  |  | 7.5906 | 65.758 | 140.967 |  |  |  |  | 8.0485 | 5.7967 | 7.6928 | [11 empty] | 8201.1798 | 7684.975 | 7733.0448 |  |  |  |  | 10659.623 | 9452.7345 | 9428.3028 |  |  |  | 9846.8867 | 8209.2603 | 7751.4896 | 7875.3436 |  |  |  | 7945.3645
| Chromium | ug/dscm | [11 empty] | 13030.301 | 13600.5571 | 11398.1858 | [7 empty] | 77.2937 | 67.4746 | 147.6797 |  |  |  |  | 2525.5748 | 2403.2052 | 2443.4274 |  |  |  |  | 20.1213 | 225.7957 | 402.7628 |  |  |  |  | 564.7851 | 520.2543 | 648.448 | [11 empty] | 17345.9811 | 16637.5747 | 16379.0185 |  |  |  |  | 33564.057 | 33454.8616 | 31419.5221 |  |  |  | 32812.8136 | 17443.3961 | 16930.845 | 16929.4609 |  |  |  | 17101.234
| Lead | ug/dscm | [11 empty] | 6189.046 | 9692.0475 | 7759.8957 | [7 empty] | 24.8394 | 19.6746 | 32.4895 |  |  |  |  | 0 | 882.0555 | 890.1057 |  |  |  |  | 44.9608 | 123.7255 | 104.047 |  |  |  |  | 213.7025 | 184.8619 | 126.0647 | [11 empty] | 16929.6775 | 16769.619 | 17318.7983 |  |  |  |  | 23402.2263 | 27671.984 | 26231.4009 |  |  |  | 25768.5371 | 16999.4777 | 16913.019 | 17455.3348 |  |  |  | 17122.6105
| Mercury | ug/dscm | [11 empty] | 288.6371 | 338.0333 | 334.2931 | [7 empty] | 3.6773 | 3.552 | 6.1623 |  |  |  |  | 0 | 0 | 0 |  |  |  |  | 0.39826 | 0.37897 | 0.35577 |  |  |  |  | 6.98 | 2.5881 | 4.2961 | [11 empty] | 52.1767 | 38.9531 | 51.9564 |  |  |  |  | 351.8695 | 383.5053 | 397.0637 |  |  |  | 377.4795 | 56.2523 | 42.884 | 58.4744 |  |  |  | 52.5369
| Silver | ug/dscm | [11 empty] | 463.4846 | 273.3316 | 275.2212 | [7 empty] | 2.3591 | 0.1743 | 0.26582 |  |  |  |  | 0 | 0 | 0 |  |  |  |  | 1.9289 | 2.7069 | 2.7522 |  |  |  |  | 16.6521 | 18.0901 | 17.0503 | [11 empty] | 104.0759 | 108.1442 | 87.3995 |  |  |  |  | 588.5006 | 402.4471 | 382.6891 |  |  |  | 457.8789 | 108.3638 | 111.0254 | 90.4176 |  |  |  | 103.2689
| Thallium | ug/dscm | [11 empty] | 3316.5516 | 2614.476 | 2993.8698 | [7 empty] | 0.091726 | 0.20335 | 0.41485 |  |  |  |  | 0 | 0 | 0 |  |  |  |  | 0.42879 | 0.64041 | 0.7102 |  |  |  |  | 24.7007 | 22.1834 | 13.2912 | [11 empty] | 3.0945 | 3.3803 | 4.323 |  |  |  |  | 3344.8673 | 2640.8836 | 3012.609 |  |  |  | 2999.4533 | 3.615 | 4.2241 | 5.448 |  |  |  | 4.4291
| SVM | ug/dscm | [11 empty] | 8631.3602 | 10747.081 | 8658.0566 | [7 empty] | 25.3293 | 20.4312 | 33.8213 |  |  |  |  | 0 | 1522.4701 | 1537.2112 |  |  |  |  | 52.5514 | 189.4835 | 245.014 |  |  |  |  | 221.751 | 190.6587 | 133.7575 | [11 empty] | 25130.8574 | 24454.5939 | 25051.8431 |  |  |  |  | 34061.8492 | 37124.7185 | 35659.7037 |  |  |  | 35615.4238 | 25208.738 | 24664.5086 | 25330.6784 |  |  |  | 25067.975
| LVM | ug/dscm | [11 empty] | 13923.9659 | 14954.0106 | 12268.1534 | [7 empty] | 80.4772 | 69.9783 | 155.9632 |  |  |  |  | 2525.5748 | 2403.2052 | 2443.4274 |  |  |  |  | 24.3454 | 240.6414 | 407.471 |  |  |  |  | 761.9881 | 670.3886 | 758.0263 | [11 empty] | 23089.7211 | 21787.6964 | 21136.8549 |  |  |  |  | 40406.0726 | 40125.9205 | 37169.8962 |  |  |  | 39233.9631 | 23194.5437 | 22098.316 | 21700.2891 |  |  |  | 22331.0496
| 303C7 |  | R1 | R2 | R3 |  | R4 |  | R5 |  | R6 |  | Cond Avg | R1 | R2 | R3 |  | R4 |  | R5 |  | R6 | Cond Avg | R1 | R2 | R3 | R4 | R5 | R6 | Cond Avg | R1 | R2 | R3 | R4 | R5 | R6 | Cond Avg | R1 | R2 | R3 | R4 | R5 | R6 | Cond Avg | R1 | R2 | R3 | R4 | R5 | R6 | Cond Avg | R1 | R2 | R3 | R4 | R5 | R6 | Cond Avg | R1 | R2 | R3 | R4 | R5 | R6 | Cond Avg | R1 | R2 | R3 | R4 | R5 | R6 | Cond Avg
| Feedstream Number |  | F1 | F1 | F1 |  | F1 |  | F1 |  | F1 |  | F1 | F2 | F2 | F2 |  | F2 |  | F2 |  | F2 | F2 | F3 | F3 | F3 | F3 | F3 | F3 | F3 | F4 | F4 | F4 | F4 | F4 | F4 | F4 | F5 | F5 | F5 | F5 | F5 | F5 | F5 | F6 | F6 | F6 | F6 | F6 | F6 | F6 | [7 empty] | F7 | F7 | F7 | F7 | F7 | F7 | F7 | F8 | F8 | F8 | F8 | F8 | F8 | F8
| Feed Class |  | Coal | Coal | Coal |  | Coal |  | Coal |  | Coal |  | Coal | Raw Material | Raw Material | Raw Material |  | Raw Material |  | Raw Material |  | Raw Material | Raw Material | Solid HW | Solid HW | Solid HW | Solid HW | Solid HW | Solid HW | Solid HW | Spike | Spike | Spike | Spike | Spike | Spike | Spike | Solid HW | Solid HW | Solid HW | Solid HW | Solid HW | Solid HW | Solid HW | Coal | Coal | Coal | Coal | Coal | Coal | Coal | [7 empty] | Liq HW | Liq HW | Liq HW | Liq HW | Liq HW | Liq HW | Liq HW | Total | Total | Total | Total | Total | Total | Total
| Feed Class 2 | [12 empty] | RM | RM | RM |  | RM |  | RM |  | RM | RM | [7 empty] | Spike | Spike | Spike | Spike | Spike | Spike | Spike | [14 empty] | Coal | Coal | Coal | Coal | Coal | Coal | Coal | HW | HW | HW | HW | HW | HW | HW | Total | Total | Total | Total | Total | Total | Total
| Feedstream Description |  | Coal - kiln | Coal - kiln | Coal - kiln |  | Coal - kiln |  | Coal - kiln |  | Coal - kiln |  | Coal - kiln | Raw material | Raw material | Raw material |  | Raw material |  | Raw material |  | Raw material | Raw material | Solid waste | Solid waste | Solid waste | Solid waste | Solid waste | Solid waste | Solid waste | Metal spike | Metal spike | Metal spike | Metal spike | Metal spike | Metal spike | Metal spike | Tires | Tires | Tires | Tires | Tires | Tires | Tires | Coal - precalciner | Coal - precalciner | Coal - precalciner | Coal - precalciner | Coal - precalciner | Coal - precalciner | Coal - precalciner | [7 empty] | Liquid waste | Liquid waste | Liquid waste | Liquid waste | Liquid waste | Liquid waste | Liquid waste | Total | Total | Total | Total | Total | Total | Total
| Feed Rate | lb/hr | [10 empty] | 4000 | [9 empty] | 520000 | [21 empty] | 31200 | 31200 | 31200 |  |  |  | 31200 | [6 empty] | 35200 | [6 empty] | 20400
| Heating Value | Btu/lb | 11700 | 11300 | 10900 | [7 empty] | 11300 | [31 empty] | 11900 | 11900 | 11100 |  |  |  | 11633.3333 | [7 empty] | 10200 | 10400 | 10500 |  |  |  | 10366.6667
| Thermal Feedrate | MMBtu/hr | [10 empty] | 45.2 | [31 empty] | 371.28 | 371.28 | 346.32 |  |  |  | 362.96 | [6 empty] | 408.16 | [6 empty] | 211.48 | [6 empty] | 619.64
303C7 | Chlorine | lb/hr | [10 empty] | 3.9198 | [9 empty] | 155.5523 | [27 empty] | 210.2148 | [13 empty] | 691.1309
303C7 | Antimony | lb/hr | [10 empty] | 0.0002 | [9 empty] | 0.6731 | [27 empty] | 0.0042 | [13 empty] | 0.6826
303C7 | Arsenic | lb/hr | [10 empty] | 0.0431 | [9 empty] | 1.7354 | [13 empty] | 4.1602 | [13 empty] | 0.1964 | [13 empty] | 0.0441
303C7 | Barium | lb/hr | [10 empty] | 0.9412 | [9 empty] | 27.9521 | [27 empty] | 5.7249 | [13 empty] | 10.2048
303C7 | Beryllium | lb/hr | [10 empty] | 0.012 | [9 empty] | 0.1963 | [13 empty] | 0.063 | [13 empty] | 0.0929 | [13 empty] | 0.0051
303C7 | Cadmium | lb/hr | [10 empty] | 0.0034 | [9 empty] | 0.3923 | [13 empty] | 5.0124 | [13 empty] | 0.0197 | [13 empty] | 0.3939
303C7 | Chromium | lb/hr | [10 empty] | 0.1049 | [9 empty] | 11.6613 | [13 empty] | 7.9035 | [13 empty] | 0.7251 | [13 empty] | 7.8786
303C7 | Lead | lb/hr | [10 empty] | 0.0773 | [9 empty] | 3.8378 | [27 empty] | 0.541 | [13 empty] | 18.4231
303C7 | Mercury | lb/hr | [10 empty] | 0.0008 | [9 empty] | 0.8374 | [27 empty] | 0.0052 | [13 empty] | 0.0189
303C7 | Nickel | lb/hr | [10 empty] | 0.0714 | [9 empty] | 9.3246 | [27 empty] | 0.5036 | [13 empty] | 0.7743
303C7 | Selenium | lb/hr | [10 empty] | 0.022 | [9 empty] | 0.0619 | [27 empty] | 0.1578 | [13 empty] | 0.0244
303C7 | Silver | lb/hr | [10 empty] | 0.0006 | [9 empty] | 0.0807 | [27 empty] | 0.0049 | [13 empty] | 0.0464
303C7 | Thallium | lb/hr | [10 empty] | 0.0035 | [9 empty] | 10.0148 | [27 empty] | 0.033 | [13 empty] | 0.0401
| Stack Gas Flowrate | dscfm | [10 empty] | 218200 | [9 empty] | 218200 | [13 empty] | 218200 | [13 empty] | 218200 | [6 empty] | 218200 | [6 empty] | 218200
| Oxygen | % | [10 empty] | 9.2333 | [9 empty] | 9.2333 | [13 empty] | 9.2333 | [13 empty] | 9.2333 | [6 empty] | 9.2333 | [6 empty] | 9.2333
| Chlorine | ug/dscm | [10 empty] | 5714.8116 | [9 empty] | 226785.0609 | [13 empty] | 0 | [13 empty] | 306479.4041 | [6 empty] | 312194.2157 | [6 empty] | 1007623.5661 | [6 empty] | 1546602.8427
| Antimony | ug/dscm | [10 empty] | 0.29159 | [9 empty] | 981.3357 | [13 empty] | 0 | [13 empty] | 6.1233 | [6 empty] | 6.4149 | [6 empty] | 995.1861 | [6 empty] | 1982.9367
| Arsenic | ug/dscm | [10 empty] | 62.837 | [9 empty] | 2530.0995 | [13 empty] | 6065.299 | [13 empty] | 286.3383 | [6 empty] | 349.1753 | [6 empty] | 64.2949 | [6 empty] | 9008.8687
| Barium | ug/dscm | [10 empty] | 1372.2079 | [9 empty] | 40752.3302 | [13 empty] | 0 | [13 empty] | 8346.5291 | [6 empty] | 9718.737 | [6 empty] | 14877.9297 | [6 empty] | 65348.997
| Beryllium | ug/dscm | [10 empty] | 17.4952 | [9 empty] | 286.1925 | [13 empty] | 91.8499 | [13 empty] | 135.4421 | [6 empty] | 152.9373 | [6 empty] | 7.4355 | [6 empty] | 538.4152
| Cadmium | ug/dscm | [10 empty] | 4.957 | [9 empty] | 571.9477 | [13 empty] | 7307.7508 | [13 empty] | 28.7213 | [6 empty] | 33.6783 | [6 empty] | 574.2804 | [6 empty] | 8487.6571
| Chromium | ug/dscm | [10 empty] | 152.9373 | [9 empty] | 17001.4113 | [13 empty] | 11522.7851 | [13 empty] | 1057.1483 | [6 empty] | 1210.0856 | [6 empty] | 11486.4826 | [6 empty] | 41220.7646
| Lead | ug/dscm | [10 empty] | 112.6983 | [9 empty] | 5595.2609 | [13 empty] | 0 | [13 empty] | 788.7426 | [6 empty] | 901.4409 | [6 empty] | 26859.6726 | [6 empty] | 33356.3744
| Mercury | ug/dscm | [10 empty] | 1.1663 | [9 empty] | 1220.8743 | [13 empty] | 0 | [13 empty] | 7.5813 | [6 empty] | 8.7476 | [6 empty] | 27.555 | [6 empty] | 1257.1769
| Nickel | ug/dscm | [10 empty] | 104.0965 | [9 empty] | 13594.6558 | [13 empty] | 0 | [13 empty] | 734.2158 | [6 empty] | 838.3123 | [6 empty] | 1128.8787 | [6 empty] | 15561.8468
| Selenium | ug/dscm | [10 empty] | 32.0746 | [9 empty] | 90.2461 | [13 empty] | 0 | [13 empty] | 230.0621 | [6 empty] | 262.1366 | [6 empty] | 35.5736 | [6 empty] | 387.9564
| Silver | ug/dscm | [10 empty] | 0.87476 | [9 empty] | 117.6553 | [13 empty] | 0 | [13 empty] | 7.1439 | [6 empty] | 8.0186 | [6 empty] | 67.6482 | [6 empty] | 193.3221
| Thallium | ug/dscm | [10 empty] | 5.1028 | [9 empty] | 14600.9222 | [13 empty] | 0 | [13 empty] | 48.1118 | [6 empty] | 53.2146 | [6 empty] | 58.4632 | [6 empty] | 14712.6
| SVM | ug/dscm | [10 empty] | 117.6553 | [9 empty] | 6167.2086 | [13 empty] | 7307.7508 | [13 empty] | 817.4639 | [6 empty] | 935.1192 | [6 empty] | 27433.953 | [6 empty] | 41844.0316
| LVM | ug/dscm | [10 empty] | 233.2695 | [9 empty] | 19817.7033 | [13 empty] | 17679.934 | [13 empty] | 1478.9287 | [6 empty] | 1712.1982 | [6 empty] | 11558.2129 | [6 empty] | 50768.0485
| 303C9 |  | R1 | R2 | R3 |  | R4 |  | R5 |  | R6 |  | Cond Avg | R1 | R2 | R3 |  | R4 |  | R5 |  | R6 | Cond Avg | R1 | R2 | R3 | R4 | R5 | R6 | Cond Avg | R1 | R2 | R3 | R4 | R5 | R6 | Cond Avg | R1 | R2 | R3 | R4 | R5 | R6 | Cond Avg | R1 | R2 | R3 | R4 | R5 | R6 | Cond Avg | R1 | R2 | R3 | R4 | R5 | R6 | Cond Avg | R1 | R2 | R3 | R4 | R5 | R6 | Cond Avg | R1 | R2 | R3 | R4 | R5 | R6 | Cond Avg
| Feedstream Number |  | F1 | F1 | F1 |  | F1 |  | F1 |  | F1 |  | F1 | F2 | F2 | F2 |  | F2 |  | F2 |  | F2 | F2 | F3 | F3 | F3 | F3 | F3 | F3 | F3 | F4 | F4 | F4 | F4 | F4 | F4 | F4 | F5 | F5 | F5 | F5 | F5 | F5 | F5 | F6 | F6 | F6 | F6 | F6 | F6 | F6 | [7 empty] | F7 | F7 | F7 | F7 | F7 | F7 | F7 | F8 | F8 | F8 | F8 | F8 | F8 | F8
| Feed Class |  | Coal | Coal | Coal |  | Coal |  | Coal |  | Coal |  | Coal | Raw Material | Raw Material | Raw Material |  | Raw Material |  | Raw Material |  | Raw Material | Raw Material | Solid HW | Solid HW | Solid HW | Solid HW | Solid HW | Solid HW | Solid HW | Spike | Spike | Spike | Spike | Spike | Spike | Spike | Solid HW | Solid HW | Solid HW | Solid HW | Solid HW | Solid HW | Solid HW | Coal | Coal | Coal | Coal | Coal | Coal | Coal | [7 empty] | Liq HW | Liq HW | Liq HW | Liq HW | Liq HW | Liq HW | Liq HW | Total | Total | Total | Total | Total | Total | Total
| Feed Class 2 | [12 empty] | RM | RM | RM |  | RM |  | RM |  | RM | RM | [7 empty] | Spike | Spike | Spike | Spike | Spike | Spike | Spike | [14 empty] | Coal | Coal | Coal | Coal | Coal | Coal | Coal | HW | HW | HW | HW | HW | HW | HW | Total | Total | Total | Total | Total | Total | Total
| Feedstream Description |  | Coal - kiln | Coal - kiln | Coal - kiln |  | Coal - kiln |  | Coal - kiln |  | Coal - kiln |  | Coal - kiln | Raw material | Raw material | Raw material |  | Raw material |  | Raw material |  | Raw material | Raw material | Solid waste | Solid waste | Solid waste | Solid waste | Solid waste | Solid waste | Solid waste | Metal spike | Metal spike | Metal spike | Metal spike | Metal spike | Metal spike | Metal spike | Tires | Tires | Tires | Tires | Tires | Tires | Tires | Coal - precalciner | Coal - precalciner | Coal - precalciner | Coal - precalciner | Coal - precalciner | Coal - precalciner | Coal - precalciner | [7 empty] | Liquid waste | Liquid waste | Liquid waste | Liquid waste | Liquid waste | Liquid waste | Liquid waste | Total | Total | Total | Total | Total | Total | Total
| Feed Rate | lb/hr | [10 empty] | 5200 | [9 empty] | 482000 | [27 empty] | 25600 | [6 empty] | 30800 | [6 empty] | 17000
| Heating Value | Btu/lb | 11900 | 12000 | 12100 | [7 empty] | 12000 | [31 empty] | 11900 | 12000 | 12100 |  |  |  | 12000 | [7 empty] | 11300 | 11300 | 11300 |  |  |  | 11300
| Thermal Feedrate | MMBtu/hr | [10 empty] | 62.4 | [37 empty] | 307.2 | [6 empty] | 369.6 | [6 empty] | 192.1 | [6 empty] | 561.7
303C9 | Antimony | lb/hr | [10 empty] | 0.0003 | [9 empty] | 0.2405 | [27 empty] | 0.0036 | [13 empty] | 0.3088
303C9 | Arsenic | lb/hr | [10 empty] | 0.0515 | [9 empty] | 1.4907 | [27 empty] | 0.2532 | [13 empty] | 0.0255
303C9 | Barium | lb/hr | [10 empty] | 0.9019 | [9 empty] | 22.1793 | [27 empty] | 5.5876 | [13 empty] | 7.9834
303C9 | Beryllium | lb/hr | [10 empty] | 0.019 | [9 empty] | 0.15 | [27 empty] | 0.1008 | [13 empty] | 0.0042
303C9 | Cadmium | lb/hr | [10 empty] | 0.0054 | [9 empty] | 0.8765 | [27 empty] | 0.0301 | [13 empty] | 0.1862
303C9 | Chromium | lb/hr | [10 empty] | 0.1365 | [9 empty] | 12.1056 | [27 empty] | 0.665 | [13 empty] | 3.9038
303C9 | Lead | lb/hr | [10 empty] | 0.1561 | [9 empty] | 4.6276 | [27 empty] | 0.6937 | [13 empty] | 8.4086
303C9 | Mercury | lb/hr | [10 empty] | 0.0007 | [9 empty] | 0.7628 | [27 empty] | 0.0037 | [13 empty] | 0.0061
303C9 | Nickel | lb/hr | [10 empty] | 0.1252 | [9 empty] | 8.0892 | [27 empty] | 0.6253 | [13 empty] | 0.4996
303C9 | Selenium | lb/hr | [10 empty] | 0.0331 | [9 empty] | 0.0858 | [27 empty] | 0.1632 | [13 empty] | 0.011
303C9 | Silver | lb/hr | [10 empty] | 0.0008 | [9 empty] | 0.0748 | [27 empty] | 0.004 | [13 empty] | 0.0218
303C9 | Thallium | lb/hr | [10 empty] | 0.0033 | [9 empty] | 13.9905 | [27 empty] | 0.0329 | [13 empty] | 0.0386
| Stack Gas Flowrate | dscfm | [10 empty] | 280566.6667 | [9 empty] | 280566.6667 | [13 empty] | 280566.6667 | [13 empty] | 280566.6667 | [13 empty] | 280566.6667
| Oxygen | % | [10 empty] | 11.5333 | [9 empty] | 11.5333 | [13 empty] | 11.5333 | [13 empty] | 11.5333 | [13 empty] | 11.5333
| Antimony | ug/dscm | [10 empty] | 0.4228 | [9 empty] | 338.9441 | [13 empty] | 0 | [13 empty] | 5.0736 | [6 empty] | 5.4964 | [6 empty] | 435.2015 | [6 empty] | 779.642
| Arsenic | ug/dscm | [10 empty] | 72.5806 | [9 empty] | 2100.8899 | [13 empty] | 0 | [13 empty] | 356.8426 | [6 empty] | 429.4232 | [6 empty] | 35.9379 | [6 empty] | 2566.2511
| Barium | ug/dscm | [10 empty] | 1271.0757 | [9 empty] | 31257.9779 | [13 empty] | 0 | [13 empty] | 7874.7786 | [6 empty] | 9145.8544 | [6 empty] | 11251.2541 | [6 empty] | 51655.0864
| Beryllium | ug/dscm | [10 empty] | 26.7773 | [9 empty] | 211.3997 | [13 empty] | 0 | [13 empty] | 142.0606 | [6 empty] | 168.8379 | [6 empty] | 5.9192 | [6 empty] | 386.1567
| Cadmium | ug/dscm | [10 empty] | 7.6104 | [9 empty] | 1235.2787 | [13 empty] | 0 | [13 empty] | 42.4209 | [6 empty] | 50.0313 | [6 empty] | 262.4175 | [6 empty] | 1547.7274
| Chromium | ug/dscm | [10 empty] | 192.3737 | [9 empty] | 17060.7989 | [13 empty] | 0 | [13 empty] | 937.2052 | [6 empty] | 1129.5789 | [6 empty] | 5501.7469 | [6 empty] | 23692.1247
| Lead | ug/dscm | [10 empty] | 219.9966 | [9 empty] | 6521.8207 | [13 empty] | 0 | [13 empty] | 977.653 | [6 empty] | 1197.6496 | [6 empty] | 11850.5017 | [6 empty] | 19569.9721
| Mercury | ug/dscm | [10 empty] | 0.98653 | [9 empty] | 1075.0378 | [13 empty] | 0 | [13 empty] | 5.2145 | [6 empty] | 6.2011 | [6 empty] | 8.5969 | [6 empty] | 1089.8358
| Nickel | ug/dscm | [10 empty] | 176.4483 | [9 empty] | 11400.3614 | [13 empty] | 0 | [13 empty] | 881.2548 | [6 empty] | 1057.703 | [6 empty] | 704.1018 | [6 empty] | 13162.1662
| Selenium | ug/dscm | [10 empty] | 46.6489 | [9 empty] | 120.9206 | [13 empty] | 0 | [13 empty] | 230.0028 | [6 empty] | 276.6517 | [6 empty] | 15.5026 | [6 empty] | 413.075
| Silver | ug/dscm | [10 empty] | 1.1275 | [9 empty] | 105.418 | [13 empty] | 0 | [13 empty] | 5.6373 | [6 empty] | 6.7648 | [6 empty] | 30.7234 | [6 empty] | 142.9062
| Thallium | ug/dscm | [10 empty] | 4.6508 | [9 empty] | 19717.2472 | [13 empty] | 0 | [13 empty] | 46.367 | [6 empty] | 51.0178 | [6 empty] | 54.4002 | [6 empty] | 19822.6651
| SVM | ug/dscm | [10 empty] | 227.607 | [9 empty] | 7757.0995 | [13 empty] | 0 | [13 empty] | 1020.0739 | [6 empty] | 1247.6808 | [6 empty] | 12112.9192 | [6 empty] | 21117.6995
| LVM | ug/dscm | [10 empty] | 291.7315 | [9 empty] | 19373.0885 | [13 empty] | 0 | [13 empty] | 1436.1084 | [6 empty] | 1727.84 | [6 empty] | 5543.604 | [6 empty] | 26644.5325

## process 2
Process Information 2
303C1
303C1 | 30310 | Combustion Temperature | F | 1678 | 1683 | 1693 | 1695 | 1684 | 1694
303C1 | 30310 | FF Temperature | F | 204 | 210 | 208 | 200 | 200 | 198
303C1 | 30310 | FF Pressure Drop | in H2O | 12.2 | 12.1 | 11.6 | 11.5 | 11.8 | 11.4
303C2
| 30310 | Combustion Temperature | F | 1644 | 1651 | 1662
303C2 | 30310 | FF Temperature | F | 225 | 224 | 220
303C2 | 30310 | FF Pressure Drop | in H2O | 11.6 | 11.4 | 11.5
303C3
303C3 | 30310 | Combustion Temperature | F | 1673 | 1665 | 1669
303C3 | 30310 | FF Temperature | F | 292 | 306 | 309
303C3 | 30310 | FF Pressure Drop | in H2O | 10.5 | 10.3 | 10.3
303C6
303C6 | 30310 | Combustion Temperature | F | 1653 | 1662 | 1668 | 1648 | 1648 | 1644 | 1645
303C6 | 30310 | FF Temperature | F | 225 | 223 | 225 |  | 225 | 228 | 226
303C6 | 30310 | FF Pressure Drop | in H2O | 11.1 | 11.5 | 11.5 |  | 11.6 | 11.7 | 11
303C7
303C7 | 30310 | FF Temperature | F | 354 | 354 | 354 | 364 | 364 | 364
303C7 | 30311 | FF Temperature | F | 440 | 440 | 440 | 440 | 440 | 440
303C8
303C8 | 30310 | FF Temperature | F | 187 | 187 | 187
303C8 | 30311 | FF Temperature | F | 430 | 430 | 430
303C9
303C9 | 30310 | FF Temperature | F | 181 | 181 | 181
303C9 | 30311 | FF Temperature | F | 420 | 420 | 420

## df c4
|  | 303C4 | I-TEF |  | R1 |  |  |  | R2 |  |  |  | R3
|  |  | Wght Fact |  | Total | Total | TEQ |  | Total | Total | TEQ |  | Total | Total | TEQ
|  | ng/dscm |  |  | Full ND | 1/2 ND | 1/2 ND |  | Full ND | 1/2 ND | 1/2 ND |  | Full ND | 1/2 ND | 1/2 ND
303C4 | 1 | 4D 2378 | 1 | 1 | 0.0024158 | 0.0012079 | 0.0012079 | 1 | 0.0032774 | 0.0016387 | 0.0016387 | 1 | 0.0079263 | 0.0039631 | 0.0039631
303C4 | 2 | 4D Other | 0 |  | 0.030801 | 0.030801 | 0 |  | 0.044063 | 0.044063 | 0 |  | 0.060013 | 0.060013 | 0
303C4 | 3 | 4D Total | 0 |  | 0.033217 | 0.033217 | 0 |  | 0.047341 | 0.047341 | 0 | 1 | 0.067939 | 0.03397 | 0
303C4 | 4 | 5D 12378 | 0.5 | 1 | 0.0030197 | 0.0015099 | 0.00075493 | 1 | 0.0036416 | 0.0018208 | 0.0009104 | 1 | 0.011323 | 0.0056616 | 0.0028308
303C4 | 5 | 5D Other | 0 |  | 0.018118 | 0.018118 | 0 |  | 0.080115 | 0.080115 | 0 |  | 0.12456 | 0.12456 | 0
303C4 | 6 | 5D Total | 0 |  | 0.021138 | 0.021138 | 0 |  | 0.083757 | 0.083757 | 0 |  | 0.13588 | 0.13588 | 0
303C4 | 7 | 6D 123478 | 0.1 | 1 | 0.0090591 | 0.0045296 | 0.00045296 | 1 | 0.010925 | 0.0054624 | 0.00054624 | 1 | 0.022646 | 0.011323 | 0.0011323
303C4 | 8 | 6D 123678 | 0.1 | 1 | 0.0060394 | 0.0030197 | 0.00030197 | 1 | 0.0072832 | 0.0036416 | 0.00036416 | 1 | 0.022646 | 0.011323 | 0.0011323
303C4 | 9 | 6D 123789 | 0.1 | 1 | 0.0060394 | 0.0030197 | 0.00030197 | 1 | 0.010925 | 0.0054624 | 0.00054624 | 1 | 0.022646 | 0.011323 | 0.0011323
303C4 | 10 | 6D Other | 0 |  | 0.22648 | 0.22648 | 0 |  | 0.17844 | 0.17844 | 0 |  | 0.32837 | 0.32837 | 0
303C4 | 11 | 6D Total | 0 |  | 0.24762 | 0.24762 | 0 |  | 0.20757 | 0.20757 | 0 |  | 0.39631 | 0.39631 | 0
303C4 | 12 | 7D 1234678 | 0.01 |  | 0.021138 | 0.021138 | 0.00021138 |  | 0.02185 | 0.02185 | 0.0002185 | 1 | 0.056616 | 0.028308 | 0.00028308
303C4 | 13 | 7D Other | 0 |  | 0 |  |  |  | 0.036416 | 0.036416 | 0 |  | 0.056616 | 0.056616 | 0
303C4 | 14 | 7D Total | 0 |  | 0.021138 | 0.021138 | 0 |  | 0.058266 | 0.058266 | 0 | 1 | 0.11323 | 0.056616 | 0
303C4 | 15 | 8D | 0.001 |  | 0.042276 | 0.042276 | 4.2276e-05 | 1 | 0.029133 | 0.014566 | 1.4566e-05 | 1 | 0.079263 | 0.039631 | 3.9631e-05
303C4 | 17 | 4F 2378 | 0.1 |  | 0.024158 | 0.024158 | 0.0024158 | 1 | 0.018208 | 0.009104 | 0.0009104 | 1 | 0.022646 | 0.011323 | 0.0011323
303C4 | 18 | 4F Other | 0 |  | 0.20534 | 0.20534 | 0 |  | 0.069191 | 0.069191 | 0 |  | 0.11323 | 0.11323 | 0
303C4 | 19 | 4F Total | 0 |  | 0.2295 | 0.2295 | 0 |  | 0.087399 | 0.087399 | 0 |  | 0.13588 | 0.13588 | 0
303C4 | 20 | 5F 12378 | 0.05 | 1 | 0.0024158 | 0.0012079 | 6.0394e-05 | 1 | 0.0036416 | 0.0018208 | 9.104e-05 | 1 | 0.0090586 | 0.0045293 | 0.00022646
303C4 | 21 | 5F 23478 | 0.5 | 1 | 0.0024158 | 0.0012079 | 0.00060394 | 1 | 0.0036416 | 0.0018208 | 0.0009104 | 1 | 0.0090586 | 0.0045293 | 0.0022646
303C4 | 22 | 5F Other | 0 |  | 0.0042276 | 0.0042276 | 0 |  | 0 |  |  |  | 0.0045293 | 0.0045293 | 0
303C4 | 23 | 5F Total | 0 | 1 | 0.0090591 | 0.0045296 | 0 |  | 0.0072832 | 0.0072832 | 0 | 1 | 0.022646 | 0.011323 | 0
303C4 | 24 | 6F 123478 | 0.1 |  | 0.0090591 | 0.0090591 | 0.00090591 |  | 0.0072832 | 0.0072832 | 0.00072832 |  | 0.03397 | 0.03397 | 0.003397
303C4 | 25 | 6F 123678 | 0.1 |  | 0.0024158 | 0.0024158 | 0.00024158 | 1 | 0.0036416 | 0.0018208 | 0.00018208 | 1 | 0.010191 | 0.0050955 | 0.00050955
303C4 | 26 | 6F 123789 | 0.1 | 1 | 0.0060394 | 0.0030197 | 0.00030197 | 1 | 0.0072832 | 0.0036416 | 0.00036416 | 1 | 0.022646 | 0.011323 | 0.0011323
303C4 | 27 | 6F 234678 | 0.1 | 1 | 0.0030197 | 0.0015099 | 0.00015099 |  | 0.0036416 | 0.0036416 | 0.00036416 | 1 | 0.011323 | 0.0056616 | 0.00056616
303C4 | 28 | 6F Other | 0 |  | -0.0084552 | -0.0084552 | 0 |  | -0.0036416 | -0.0036416 | 0 |  | -0.055484 | -0.055484 | 0
303C4 | 29 | 6F Total | 0 |  | 0.012079 | 0.012079 | 0 |  | 0.018208 | 0.018208 | 0 |  | 0.022646 | 0.022646 | 0
303C4 | 30 | 7F 1234678 | 0.01 | 1 | 0.0060394 | 0.0030197 | 3.0197e-05 | 1 | 0.0072832 | 0.0036416 | 3.6416e-05 | 1 | 0.011323 | 0.0056616 | 5.6616e-05
303C4 | 31 | 7F 1234789 | 0.01 | 1 | 0.0090591 | 0.0045296 | 4.5296e-05 | 1 | 0.010925 | 0.0054624 | 5.4624e-05 | 1 | 0.03397 | 0.016985 | 0.00016985
303C4 | 32 | 7F Other | 0 |  | -0.0060394 | -0.0060394 | 0 |  | -0.0072832 | -0.0072832 | 0 |  | -0.022646 | -0.022646 | 0
303C4 | 33 | 7F Total | 0 | 1 | 0.0090591 | 0.0045296 | 0 | 1 | 0.010925 | 0.0054624 | 0 | 1 | 0.022646 | 0.011323 | 0
303C4 | 34 | 8F | 0.001 | 1 | 0.018118 | 0.0090591 | 9.0591e-06 | 1 | 0.018208 | 0.009104 | 9.104e-06 | 1 | 0.067939 | 0.03397 | 3.397e-05
303C4 | 36 | Total PCDD/PCDF |  |  | 0.6432 | 0.62508 |  |  | 0.56809 | 0.53896 |  |  | 1.0644 | 0.87755
303C4 | 35 | TEQ |  | 68.867 | 0.01226 |  | 0.0080385 | 90.9388 | 0.014468 |  | 0.0078895 | 90.7207 | 0.036608 |  | 0.020002

## df c5
|  | 303C5 | I-TEF |  | R1 |  |  |  | R2 |  |  |  | R3
|  |  | Wght Fact |  | Total | Total | TEQ |  | Total | Total | TEQ |  | Total | Total | TEQ
|  | ng/dscm |  |  | Full ND | 1/2 ND | 1/2 ND |  | Full ND | 1/2 ND | 1/2 ND |  | Full ND | 1/2 ND | 1/2 ND
303C5 | 1 | 4D 2378 | 1 | 1 | 0.0033257 | 0.0016629 | 0.0016629 | 1 | 0.0035118 | 0.0017559 | 0.0017559 | 1 | 0.0029321 | 0.001466 | 0.001466
303C5 | 2 | 4D Other | 0 |  | 0.0099771 | 0.0099771 | 0 |  | 0.010535 | 0.010535 | 0 |  | 0.0035837 | 0.0035837 | 0
303C5 | 3 | 4D Total | 0 |  | 0.013303 | 0.013303 | 0 |  | 0.014047 | 0.014047 | 0 |  | 0.0065157 | 0.0065157 | 0
303C5 | 4 | 5D 12378 | 0.5 | 1 | 0.0066514 | 0.0033257 | 0.0016629 | 1 | 0.010535 | 0.0052676 | 0.0026338 | 1 | 0.0032579 | 0.0016289 | 0.00081447
303C5 | 5 | 5D Other | 0 |  | 0 |  |  |  | 0.017559 | 0.017559 | 0 |  | 0.016289 | 0.016289 | 0
303C5 | 6 | 5D Total | 0 |  | 0.0066514 | 0.0066514 | 0 | 1 | 0.028094 | 0.014047 | 0 |  | 0.019547 | 0.019547 | 0
303C5 | 7 | 6D 123478 | 0.1 | 1 | 0.013303 | 0.0066514 | 0.00066514 | 1 | 0.014047 | 0.0070235 | 0.00070235 | 1 | 0.0065157 | 0.0032579 | 0.00032579
303C5 | 8 | 6D 123678 | 0.1 | 1 | 0.0099771 | 0.0049886 | 0.00049886 | 1 | 0.014047 | 0.0070235 | 0.00070235 | 1 | 0.0032579 | 0.0016289 | 0.00016289
303C5 | 9 | 6D 123789 | 0.1 | 1 | 0.013303 | 0.0066514 | 0.00066514 | 1 | 0.014047 | 0.0070235 | 0.00070235 | 1 | 0.0032579 | 0.0016289 | 0.00016289
303C5 | 10 | 6D Other | 0 |  | 0.013303 | 0.013303 | 0 |  | 0.024582 | 0.024582 | 0 |  | 0.048868 | 0.048868 | 0
303C5 | 11 | 6D Total | 0 | 1 | 0.049886 | 0.024943 | 0 |  | 0.066723 | 0.066723 | 0 |  | 0.0619 | 0.0619 | 0
303C5 | 12 | 7D 1234678 | 0.01 | 1 | 0.019954 | 0.0099771 | 9.9771e-05 | 1 | 0.028094 | 0.014047 | 0.00014047 |  | 0.0097736 | 0.0097736 | 9.7736e-05
303C5 | 13 | 7D Other | 0 |  | 0 |  |  |  | 0 |  |  |  | 0.013031 | 0.013031 | 0
303C5 | 14 | 7D Total | 0 | 1 | 0.019954 | 0.0099771 | 0 | 1 | 0.028094 | 0.014047 | 0 |  | 0.022805 | 0.022805 | 0
303C5 | 15 | 8D | 0.001 | 1 | 0.033257 | 0.016629 | 1.6629e-05 | 1 | 0.070235 | 0.035118 | 3.5118e-05 | 1 | 0.019547 | 0.0097736 | 9.7736e-06
303C5 | 17 | 4F 2378 | 0.1 |  | 0.016629 | 0.016629 | 0.0016629 | 1 | 0.014047 | 0.0070235 | 0.00070235 |  | 0.013031 | 0.013031 | 0.0013031
303C5 | 18 | 4F Other | 0 |  | 0.10975 | 0.10975 | 0 |  | 0.098329 | 0.098329 | 0 |  | 0.11077 | 0.11077 | 0
303C5 | 19 | 4F Total | 0 |  | 0.12638 | 0.12638 | 0 |  | 0.11238 | 0.11238 | 0 |  | 0.1238 | 0.1238 | 0
303C5 | 20 | 5F 12378 | 0.05 | 1 | 0.0033257 | 0.0016629 | 8.3143e-05 | 1 | 0.0070235 | 0.0035118 | 0.00017559 | 1 | 0.0029321 | 0.001466 | 7.3302e-05
303C5 | 21 | 5F 23478 | 0.5 | 1 | 0.0033257 | 0.0016629 | 0.00083143 | 1 | 0.0070235 | 0.0035118 | 0.0017559 | 1 | 0.0029321 | 0.001466 | 0.00073302
303C5 | 22 | 5F Other | 0 |  | -0.0033257 | -0.0033257 | 0 |  | -0.0070235 | -0.0070235 | 0 |  | 0.00065157 | 0.00065157 | 0
303C5 | 23 | 5F Total | 0 | 1 | 0.0033257 | 0.0016629 | 0 | 1 | 0.0070235 | 0.0035118 | 0 |  | 0.0065157 | 0.0065157 | 0
303C5 | 24 | 6F 123478 | 0.1 | 1 | 0.0033257 | 0.0016629 | 0.00016629 | 1 | 0.0070235 | 0.0035118 | 0.00035118 | 1 | 0.0065157 | 0.0032579 | 0.00032579
303C5 | 25 | 6F 123678 | 0.1 | 1 | 0.0066514 | 0.0033257 | 0.00033257 | 1 | 0.0070235 | 0.0035118 | 0.00035118 | 1 | 0.0016289 | 0.00081447 | 8.1447e-05
303C5 | 26 | 6F 123789 | 0.1 | 1 | 0.0099771 | 0.0049886 | 0.00049886 | 1 | 0.010535 | 0.0052676 | 0.00052676 | 1 | 0.0032579 | 0.0016289 | 0.00016289
303C5 | 27 | 6F 234678 | 0.1 | 1 | 0.0066514 | 0.0033257 | 0.00033257 | 1 | 0.0070235 | 0.0035118 | 0.00035118 | 1 | 0.0026063 | 0.0013031 | 0.00013031
303C5 | 28 | 6F Other | 0 |  | -0.016629 | -0.016629 | 0 |  | -0.024582 | -0.024582 | 0 |  | -0.0074931 | -0.0074931 | 0
303C5 | 29 | 6F Total | 0 | 1 | 0.0099771 | 0.0049886 | 0 | 1 | 0.0070235 | 0.0035118 | 0 |  | 0.0065157 | 0.0065157 | 0
303C5 | 30 | 7F 1234678 | 0.01 | 1 | 0.0099771 | 0.0049886 | 4.9886e-05 | 1 | 0.010535 | 0.0052676 | 5.2676e-05 | 1 | 0.0065157 | 0.0032579 | 3.2579e-05
303C5 | 31 | 7F 1234789 | 0.01 | 1 | 0.016629 | 0.0083143 | 8.3143e-05 | 1 | 0.017559 | 0.0087794 | 8.7794e-05 | 1 | 0.0032579 | 0.0016289 | 1.6289e-05
303C5 | 32 | 7F Other | 0 |  | -0.013303 | -0.013303 | 0 |  | -0.014047 | -0.014047 | 0 |  | -0.0032579 | -0.0032579 | 0
303C5 | 33 | 7F Total | 0 | 1 | 0.013303 | 0.0066514 | 0 | 1 | 0.014047 | 0.0070235 | 0 | 1 | 0.0065157 | 0.0032579 | 0
303C5 | 34 | 8F | 0.001 | 1 | 0.033257 | 0.016629 | 1.6629e-05 | 1 | 0.070235 | 0.035118 | 3.5118e-05 | 1 | 0.0065157 | 0.0032579 | 3.2579e-06
303C5 | 36 | Total PCDD/PCDF |  |  | 0.30929 | 0.22781 |  |  | 0.4179 | 0.30552 |  |  | 0.28018 | 0.26389
303C5 | 35 | TEQ |  | 90.2153 | 0.016994 |  | 0.0093286 | 100 | 0.022124 |  | 0.011062 | 86.533 | 0.010402 |  | 0.0059016

## df c7
|  | 303C7 | I-TEF |  | R1 |  |  |  | R2 |  |  |  | R3 |  |  |  | R4
|  |  | Wght Fact |  | Total | Total | TEQ |  | Total | Total | TEQ |  | Total | Total | TEQ |  | Total | Total | TEQ
|  | ng/dscm |  |  | Full ND | 1/2 ND | 1/2 ND |  | Full ND | 1/2 ND | 1/2 ND |  | Full ND | 1/2 ND | 1/2 ND |  | Full ND | 1/2 ND | 1/2 ND
303C7 | 1 | 4D 2378 | 1 |  | 0.067887 | 0.067887 | 0.067887 |  | 0.072137 | 0.072137 | 0.072137 |  | 0.067309 | 0.067309 | 0.067309 |  | 0.20733 | 0.20733 | 0.20733
303C7 | 2 | 4D Other | 0 |  | 0.20723 | 0.20723 | 0 |  | 0.2542 | 0.2542 | 0 |  | 0.13798 | 0.13798 | 0 |  | 0.59941 | 0.59941 | 0
303C7 | 3 | 4D Total | 0 |  | 0.27512 | 0.27512 | 0 |  | 0.32633 | 0.32633 | 0 |  | 0.20529 | 0.20529 | 0 |  | 0.80675 | 0.80675 | 0
303C7 | 4 | 5D 12378 | 0.5 |  | 0.11791 | 0.11791 | 0.058955 |  | 0.065267 | 0.065267 | 0.032633 |  | 0.060578 | 0.060578 | 0.030289 |  | 0.24375 | 0.24375 | 0.12188
303C7 | 5 | 5D Other | 0 |  | 0.27512 | 0.27512 | 0 |  | 0.2645 | 0.2645 | 0 |  | 0.34327 | 0.34327 | 0 |  | 0.8829 | 0.8829 | 0
303C7 | 6 | 5D Total | 0 |  | 0.39303 | 0.39303 | 0 |  | 0.32977 | 0.32977 | 0 |  | 0.40385 | 0.40385 | 0 |  | 1.1267 | 1.1267 | 0
303C7 | 7 | 6D 123478 | 0.1 |  | 0.1715 | 0.1715 | 0.01715 |  | 0.030916 | 0.030916 | 0.0030916 |  | 0.040385 | 0.040385 | 0.0040385 |  | 0.24281 | 0.24281 | 0.024281
303C7 | 8 | 6D 123678 | 0.1 |  | 0.16793 | 0.16793 | 0.016793 |  | 0.048091 | 0.048091 | 0.0048091 |  | 0.03702 | 0.03702 | 0.003702 |  | 0.25304 | 0.25304 | 0.025304
303C7 | 9 | 6D 123789 | 0.1 |  | 0.07146 | 0.07146 | 0.007146 |  | 0.068702 | 0.068702 | 0.0068702 |  | 0.020193 | 0.020193 | 0.0020193 |  | 0.16035 | 0.16035 | 0.016035
303C7 | 10 | 6D Other | 0 |  | 0.91112 | 0.91112 | 0 |  | 0.71106 | 0.71106 | 0 |  | 0.81107 | 0.81107 | 0 |  | 2.4332 | 2.4332 | 0
303C7 | 11 | 6D Total | 0 |  | 1.322 | 1.322 | 0 |  | 0.85877 | 0.85877 | 0 |  | 0.90867 | 0.90867 | 0 |  | 3.0894 | 3.0894 | 0
303C7 | 12 | 7D 1234678 | 0.01 |  | 0.39303 | 0.39303 | 0.0039303 |  | 0.1374 | 0.1374 | 0.001374 |  | 0.13125 | 0.13125 | 0.0013125 |  | 0.66169 | 0.66169 | 0.0066169
303C7 | 13 | 7D Other | 0 |  | 0.21438 | 0.21438 | 0 |  | 0.17862 | 0.17862 | 0 |  | 0.17164 | 0.17164 | 0 |  | 0.56464 | 0.56464 | 0
303C7 | 14 | 7D Total | 0 |  | 0.60741 | 0.60741 | 0 |  | 0.31603 | 0.31603 | 0 |  | 0.30289 | 0.30289 | 0 |  | 1.2263 | 1.2263 | 0
303C7 | 15 | 8D | 0.001 |  | 1.0362 | 1.0362 | 0.0010362 |  | 0.31603 | 0.31603 | 0.00031603 |  | 0.33654 | 0.33654 | 0.00033654 |  | 1.6887 | 1.6887 | 0.0016887
303C7 | 17 | 4F 2378 | 0.1 |  | 2.0366 | 2.0366 | 0.20366 |  | 2.4389 | 2.4389 | 0.24389 |  | 2.2885 | 2.2885 | 0.22885 |  | 6.764 | 6.764 | 0.6764
303C7 | 18 | 4F Other | 0 |  | 33.5148 | 33.5148 | 0 |  | 36.0341 | 36.0341 | 0 |  | 42.8083 | 42.8083 | 0 |  | 112.3572 | 112.3572 | 0
303C7 | 19 | 4F Total | 0 |  | 35.5514 | 35.5514 | 0 |  | 38.473 | 38.473 | 0 |  | 45.0968 | 45.0968 | 0 |  | 119.1212 | 119.1212 | 0
303C7 | 20 | 5F 12378 | 0.05 |  | 0.53595 | 0.53595 | 0.026798 |  | 0.44656 | 0.44656 | 0.022328 |  | 0.53847 | 0.53847 | 0.026923 |  | 1.521 | 1.521 | 0.076049
303C7 | 21 | 5F 23478 | 0.5 |  | 0.7146 | 0.7146 | 0.3573 |  | 0.51526 | 0.51526 | 0.25763 |  | 0.70674 | 0.70674 | 0.35337 |  | 1.9366 | 1.9366 | 0.9683
303C7 | 22 | 5F Other | 0 |  | 0.3573 | 0.3573 | 0 |  | 1.0649 | 1.0649 | 0 |  | 1.1106 | 1.1106 | 0 |  | 2.5328 | 2.5328 | 0
303C7 | 23 | 5F Total | 0 |  | 1.6079 | 1.6079 | 0 |  | 2.0267 | 2.0267 | 0 |  | 2.3558 | 2.3558 | 0 |  | 5.9904 | 5.9904 | 0
303C7 | 24 | 6F 123478 | 0.1 |  | 0.50022 | 0.50022 | 0.050022 |  | 0.28168 | 0.28168 | 0.028168 |  | 0.27933 | 0.27933 | 0.027933 |  | 1.0612 | 1.0612 | 0.10612
303C7 | 25 | 6F 123678 | 0.1 |  | 0.19652 | 0.19652 | 0.019652 |  | 0.096183 | 0.096183 | 0.0096183 |  | 0.11442 | 0.11442 | 0.011442 |  | 0.40712 | 0.40712 | 0.040712
303C7 | 26 | 6F 123789 | 0.1 |  | 0.15007 | 0.15007 | 0.015007 |  | 0.01374 | 0.01374 | 0.001374 |  | 0.016827 | 0.016827 | 0.0016827 |  | 0.18063 | 0.18063 | 0.018063
303C7 | 27 | 6F 234678 | 0.1 |  | 0.23225 | 0.23225 | 0.023225 |  | 0.092748 | 0.092748 | 0.0092748 |  | 0.08077 | 0.08077 | 0.008077 |  | 0.40576 | 0.40576 | 0.040576
303C7 | 28 | 6F Other | 0 |  | 0.5288 | 0.5288 | 0 |  | 0.64923 | 0.64923 | 0 |  | 0.013462 | 0.013462 | 0 |  | 1.1915 | 1.1915 | 0
303C7 | 29 | 6F Total | 0 |  | 1.6079 | 1.6079 | 0 |  | 1.1336 | 1.1336 | 0 |  | 0.50481 | 0.50481 | 0 |  | 3.2462 | 3.2462 | 0
303C7 | 30 | 7F 1234678 | 0.01 |  | 0.32157 | 0.32157 | 0.0032157 |  | 0.10649 | 0.10649 | 0.0010649 |  | 0.10769 | 0.10769 | 0.0010769 |  | 0.53575 | 0.53575 | 0.0053575
303C7 | 31 | 7F 1234789 | 0.01 |  | 0.22153 | 0.22153 | 0.0022153 |  | 0.017175 | 0.017175 | 0.00017175 | 1 | 0.013462 | 0.0067309 | 6.7309e-05 |  | 0.25216 | 0.25216 | 0.0025216
303C7 | 32 | 7F Other | 0 |  | 0.028584 | 0.028584 | 0 |  | 0.017175 | 0.017175 | 0 |  | 0.074039 | 0.074039 | 0 |  | 0.1198 | 0.1198 | 0
303C7 | 33 | 7F Total | 0 |  | 0.57168 | 0.57168 | 0 |  | 0.14084 | 0.14084 | 0 |  | 0.19519 | 0.19519 | 0 |  | 0.90771 | 0.90771 | 0
303C7 | 34 | 8F | 0.001 |  | 1.1434 | 1.1434 | 0.0011434 |  | 0.072137 | 0.072137 | 7.2137e-05 |  | 0.070674 | 0.070674 | 7.0674e-05 |  | 1.2862 | 1.2862 | 0.0012862
303C7 | 35 | TEQ |  | -2.5373e-14 | 0.87514 |  | 0.87514 | -3.1957e-14 | 0.69483 |  | 0.69483 | 0.017515 | 0.76857 |  | 0.7685 | -3.798e-14 | 2.3385 |  | 2.3385
303C7 | 36 | Total PCDD/PCDF |  |  | 44.1158 | 44.1158 |  |  | 43.9932 | 43.9932 |  |  | 50.3805 | 50.3805 |  |  | 138.4896 | 138.4896

## df c8
|  | 303C8 | I-TEF |  | R1 |  |  |  | R2 |  |  |  | R3
|  |  | Wght Fact |  | Total | Total | TEQ |  | Total | Total | TEQ |  | Total | Total | TEQ
|  | ng/dscm |  |  | Full ND | 1/2 ND | 1/2 ND |  | Full ND | 1/2 ND | 1/2 ND |  | Full ND | 1/2 ND | 1/2 ND
303C8 | 1 | 4D 2378 | 1 | 1 | 0.0011029 | 0.00055145 | 0.00055145 | 1 | 0.0011742 | 0.00058709 | 0.00058709 | 1 | 0.00105 | 0.00052499 | 0.00052499
303C8 | 2 | 4D Other | 0 |  | 0.016544 | 0.016544 | 0 |  | 0.011742 | 0.011742 | 0 |  | 0.0105 | 0.0105 | 0
303C8 | 3 | 4D Total | 0 |  | 0.017646 | 0.017646 | 0 |  | 0.012916 | 0.012916 | 0 |  | 0.01155 | 0.01155 | 0
303C8 | 4 | 5D 12378 | 0.5 |  | 0.0022058 | 0.0022058 | 0.0011029 |  | 0.0029355 | 0.0029355 | 0.0014677 | 1 | 0.00105 | 0.00052499 | 0.00026249
303C8 | 5 | 5D Other | 0 |  | 0.036396 | 0.036396 | 0 |  | 0.014677 | 0.014677 | 0 |  | 0.01575 | 0.01575 | 0
303C8 | 6 | 5D Total | 0 |  | 0.038602 | 0.038602 | 0 |  | 0.017613 | 0.017613 | 0 |  | 0.0168 | 0.0168 | 0
303C8 | 7 | 6D 123478 | 0.1 |  | 0.0022058 | 0.0022058 | 0.00022058 |  | 0.0035226 | 0.0035226 | 0.00035226 |  | 0.001575 | 0.001575 | 0.0001575
303C8 | 8 | 6D 123678 | 0.1 |  | 0.0055145 | 0.0055145 | 0.00055145 |  | 0.0058709 | 0.0058709 | 0.00058709 |  | 0.0041999 | 0.0041999 | 0.00041999
303C8 | 9 | 6D 123789 | 0.1 |  | 0.0055145 | 0.0055145 | 0.00055145 |  | 0.011742 | 0.011742 | 0.0011742 |  | 0.0041999 | 0.0041999 | 0.00041999
303C8 | 10 | 6D Other | 0 |  | 0.063969 | 0.063969 | 0 |  | 0.096283 | 0.096283 | 0 |  | 0.032024 | 0.032024 | 0
303C8 | 11 | 6D Total | 0 |  | 0.077203 | 0.077203 | 0 |  | 0.11742 | 0.11742 | 0 |  | 0.041999 | 0.041999 | 0
303C8 | 12 | 7D 1234678 | 0.01 |  | 0.022058 | 0.022058 | 0.00022058 |  | 0.052838 | 0.052838 | 0.00052838 |  | 0.020999 | 0.020999 | 0.00020999
303C8 | 13 | 7D Other | 0 |  | 0.022058 | 0.022058 | 0 |  | 0.052838 | 0.052838 | 0 |  | 0.01575 | 0.01575 | 0
303C8 | 14 | 7D Total | 0 |  | 0.044116 | 0.044116 | 0 |  | 0.10568 | 0.10568 | 0 |  | 0.036749 | 0.036749 | 0
303C8 | 15 | 8D | 0.001 |  | 0.038602 | 0.038602 | 3.8602e-05 |  | 0.082193 | 0.082193 | 8.2193e-05 |  | 0.036749 | 0.036749 | 3.6749e-05
303C8 | 17 | 4F 2378 | 0.1 |  | 0.016544 | 0.016544 | 0.0016544 |  | 0.023484 | 0.023484 | 0.0023484 | 1 | 0.01575 | 0.0078748 | 0.00078748
303C8 | 18 | 4F Other | 0 |  | 0.42462 | 0.42462 | 0 |  | 0.49903 | 0.49903 | 0 |  | 0.34649 | 0.34649 | 0
303C8 | 19 | 4F Total | 0 |  | 0.44116 | 0.44116 | 0 |  | 0.52251 | 0.52251 | 0 |  | 0.36224 | 0.36224 | 0
303C8 | 20 | 5F 12378 | 0.05 |  | 0.0055145 | 0.0055145 | 0.00027573 |  | 0.0058709 | 0.0058709 | 0.00029355 |  | 0.0041999 | 0.0041999 | 0.00020999
303C8 | 21 | 5F 23478 | 0.5 |  | 0.0055145 | 0.0055145 | 0.0027573 |  | 0.0058709 | 0.0058709 | 0.0029355 |  | 0.0047249 | 0.0047249 | 0.0023624
303C8 | 22 | 5F Other | 0 |  | 0.044116 | 0.044116 | 0 |  | 0.058709 | 0.058709 | 0 |  | 0.038324 | 0.038324 | 0
303C8 | 23 | 5F Total | 0 |  | 0.055145 | 0.055145 | 0 |  | 0.070451 | 0.070451 | 0 |  | 0.047249 | 0.047249 | 0
303C8 | 24 | 6F 123478 | 0.1 |  | 0.011029 | 0.011029 | 0.0011029 | 1 | 0.0011742 | 0.00058709 | 5.8709e-05 |  | 0.0105 | 0.0105 | 0.00105
303C8 | 25 | 6F 123678 | 0.1 | 1 | 0.0044116 | 0.0022058 | 0.00022058 |  | 0.011742 | 0.011742 | 0.0011742 |  | 0.0036749 | 0.0036749 | 0.00036749
303C8 | 26 | 6F 123789 | 0.1 | 1 | 0.0011029 | 0.00055145 | 5.5145e-05 | 1 | 0.0023484 | 0.0011742 | 0.00011742 | 1 | 0.0020999 | 0.00105 | 0.000105
303C8 | 27 | 6F 234678 | 0.1 |  | 0.0055145 | 0.0055145 | 0.00055145 |  | 0.017613 | 0.017613 | 0.0017613 |  | 0.0052499 | 0.0052499 | 0.00052499
303C8 | 28 | 6F Other | 0 |  | 0.027573 | 0.027573 | 0 |  | 0.070451 | 0.070451 | 0 |  | 0.017325 | 0.017325 | 0
303C8 | 29 | 6F Total | 0 |  | 0.049631 | 0.049631 | 0 |  | 0.10333 | 0.10333 | 0 |  | 0.038849 | 0.038849 | 0
303C8 | 30 | 7F 1234678 | 0.01 |  | 0.011029 | 0.011029 | 0.00011029 |  | 0.029355 | 0.029355 | 0.00029355 |  | 0.0105 | 0.0105 | 0.000105
303C8 | 31 | 7F 1234789 | 0.01 |  | 0.0033087 | 0.0033087 | 3.3087e-05 |  | 0.0058709 | 0.0058709 | 5.8709e-05 |  | 0.0031499 | 0.0031499 | 3.1499e-05
303C8 | 32 | 7F Other | 0 |  | 0.0077203 | 0.0077203 | 0 |  | 0.0058709 | 0.0058709 | 0 |  | 0.0020999 | 0.0020999 | 0
303C8 | 33 | 7F Total | 0 |  | 0.022058 | 0.022058 | 0 |  | 0.041096 | 0.041096 | 0 |  | 0.01575 | 0.01575 | 0
303C8 | 34 | 8F | 0.001 |  | 0.016544 | 0.016544 | 1.6544e-05 |  | 0.023484 | 0.023484 | 2.3484e-05 |  | 0.01575 | 0.01575 | 1.575e-05
303C8 | 35 | TEQ |  | 15.2594 | 0.010842 |  | 0.010014 | 10.4502 | 0.014607 |  | 0.013844 | 36.2401 | 0.0092712 |  | 0.0075913
303C8 | 36 | Total PCDD/PCDF |  |  | 0.80071 | 0.80071 |  |  | 1.0967 | 1.0967 |  |  | 0.62368 | 0.62368

## df c9
|  | 303C9 | I-TEF |  | R1 |  |  |  | R2 |  |  |  | R3
|  |  | Wght Fact |  | Total | Total | TEQ |  | Total | Total | TEQ |  | Total | Total | TEQ
|  | ng/dscm |  |  | Full ND | 1/2 ND | 1/2 ND |  | Full ND | 1/2 ND | 1/2 ND |  | Full ND | 1/2 ND | 1/2 ND
303C9 | 1 | 4D 2378 | 1 | 1 | 0.00046757 | 0.00023378 | 0.00023378 | 1 | 0.00050031 | 0.00025015 | 0.00025015 | 1 | 0.00046192 | 0.00023096 | 0.00023096
303C9 | 2 | 4D Other | 0 |  | 0.0046757 | 0.0046757 | 0 |  | 0.010006 | 0.010006 | 0 |  | 0.0092383 | 0.0092383 | 0
303C9 | 3 | 4D Total | 0 |  | 0.0051432 | 0.0051432 | 0 |  | 0.010506 | 0.010506 | 0 |  | 0.0097002 | 0.0097002 | 0
303C9 | 4 | 5D 12378 | 0.5 |  | 0.00093513 | 0.00093513 | 0.00046757 |  | 0.0015009 | 0.0015009 | 0.00075046 | 1 | 0.0013857 | 0.00069287 | 0.00034644
303C9 | 5 | 5D Other | 0 |  | 0.0037405 | 0.0037405 | 0 |  | 0 |  |  |  | 0.012472 | 0.012472 | 0
303C9 | 6 | 5D Total | 0 |  | 0.0046757 | 0.0046757 | 0 |  | 0.0015009 | 0.0015009 | 0 |  | 0.013857 | 0.013857 | 0
303C9 | 7 | 6D 123478 | 0.1 | 1 | 0.0014027 | 0.00070135 | 7.0135e-05 | 1 | 0.0025015 | 0.0012508 | 0.00012508 |  | 0.0013857 | 0.0013857 | 0.00013857
303C9 | 8 | 6D 123678 | 0.1 |  | 0.0023378 | 0.0023378 | 0.00023378 |  | 0.0040024 | 0.0040024 | 0.00040024 |  | 0.0036953 | 0.0036953 | 0.00036953
303C9 | 9 | 6D 123789 | 0.1 | 1 | 0.0018703 | 0.00093513 | 9.3513e-05 | 1 | 0.0050031 | 0.0025015 | 0.00025015 |  | 0.0046192 | 0.0046192 | 0.00046192
303C9 | 10 | 6D Other | 0 |  | 0.016365 | 0.016365 | 0 |  | 0.036022 | 0.036022 | 0 |  | 0.027253 | 0.027253 | 0
303C9 | 11 | 6D Total | 0 |  | 0.021976 | 0.021976 | 0 |  | 0.047529 | 0.047529 | 0 |  | 0.036953 | 0.036953 | 0
303C9 | 12 | 7D 1234678 | 0.01 |  | 0.0093513 | 0.0093513 | 9.3513e-05 |  | 0.020012 | 0.020012 | 0.00020012 |  | 0.013857 | 0.013857 | 0.00013857
303C9 | 13 | 7D Other | 0 |  | 0.0093513 | 0.0093513 | 0 |  | 0.015009 | 0.015009 | 0 |  | 0.013857 | 0.013857 | 0
303C9 | 14 | 7D Total | 0 |  | 0.018703 | 0.018703 | 0 |  | 0.035021 | 0.035021 | 0 |  | 0.027715 | 0.027715 | 0
303C9 | 15 | 8D | 0.001 |  | 0.028054 | 0.028054 | 2.8054e-05 |  | 0.030018 | 0.030018 | 3.0018e-05 |  | 0.023096 | 0.023096 | 2.3096e-05
303C9 | 17 | 4F 2378 | 0.1 | 1 | 0.0093513 | 0.0046757 | 0.00046757 | 1 | 0.010006 | 0.0050031 | 0.00050031 |  | 0.018477 | 0.018477 | 0.0018477
303C9 | 18 | 4F Other | 0 |  | 0.30859 | 0.30859 | 0 |  | 0.35021 | 0.35021 | 0 |  | 0.2402 | 0.2402 | 0
303C9 | 19 | 4F Total | 0 |  | 0.31795 | 0.31795 | 0 |  | 0.36022 | 0.36022 | 0 |  | 0.25867 | 0.25867 | 0
303C9 | 20 | 5F 12378 | 0.05 |  | 0.0023378 | 0.0023378 | 0.00011689 |  | 0.0035021 | 0.0035021 | 0.00017511 |  | 0.0027715 | 0.0027715 | 0.00013857
303C9 | 21 | 5F 23478 | 0.5 |  | 0.0023378 | 0.0023378 | 0.0011689 |  | 0.0040024 | 0.0040024 | 0.0020012 |  | 0.0032334 | 0.0032334 | 0.0016167
303C9 | 22 | 5F Other | 0 |  | 0.018703 | 0.018703 | 0 |  | 0.022514 | 0.022514 | 0 |  | 0.017091 | 0.017091 | 0
303C9 | 23 | 5F Total | 0 |  | 0.023378 | 0.023378 | 0 |  | 0.030018 | 0.030018 | 0 |  | 0.023096 | 0.023096 | 0
303C9 | 24 | 6F 123478 | 0.1 |  | 0.0046757 | 0.0046757 | 0.00046757 |  | 0.010006 | 0.010006 | 0.0010006 |  | 0.0092383 | 0.0092383 | 0.00092383
303C9 | 25 | 6F 123678 | 0.1 |  | 0.0018703 | 0.0018703 | 0.00018703 |  | 0.0040024 | 0.0040024 | 0.00040024 |  | 0.0027715 | 0.0027715 | 0.00027715
303C9 | 26 | 6F 123789 | 0.1 | 1 | 0.00093513 | 0.00046757 | 4.6757e-05 | 1 | 0.0020012 | 0.0010006 | 0.00010006 | 1 | 0.0013857 | 0.00069287 | 6.9287e-05
303C9 | 27 | 6F 234678 | 0.1 |  | 0.0046757 | 0.0046757 | 0.00046757 |  | 0.0050031 | 0.0050031 | 0.00050031 |  | 0.0046192 | 0.0046192 | 0.00046192
303C9 | 28 | 6F Other | 0 |  | 0.0028054 | 0.0028054 | 0 |  | 0.01601 | 0.01601 | 0 |  | 0.011086 | 0.011086 | 0
303C9 | 29 | 6F Total | 0 |  | 0.014962 | 0.014962 | 0 |  | 0.037023 | 0.037023 | 0 |  | 0.029101 | 0.029101 | 0
303C9 | 30 | 7F 1234678 | 0.01 |  | 0.0046757 | 0.0046757 | 4.6757e-05 |  | 0.010006 | 0.010006 | 0.00010006 |  | 0.0092383 | 0.0092383 | 9.2383e-05
303C9 | 31 | 7F 1234789 | 0.01 |  | 0.0018703 | 0.0018703 | 1.8703e-05 | 1 | 0.0025015 | 0.0012508 | 1.2508e-05 |  | 0.0023096 | 0.0023096 | 2.3096e-05
303C9 | 32 | 7F Other | 0 |  | 0.0028054 | 0.0028054 | 0 |  | 0 |  |  |  | 0.0023096 | 0.0023096 | 0
303C9 | 33 | 7F Total | 0 |  | 0.0093513 | 0.0093513 | 0 |  | 0.012508 | 0.012508 | 0 |  | 0.013857 | 0.013857 | 0
303C9 | 34 | 8F | 0.001 |  | 0.014027 | 0.014027 | 1.4027e-05 |  | 0.015009 | 0.015009 | 1.5009e-05 |  | 0.013857 | 0.013857 | 1.3857e-05
303C9 | 35 | TEQ |  | 35.5191 | 0.0051339 |  | 0.0042221 | 30.7644 | 0.0080499 |  | 0.0068117 | 16.5387 | 0.0078202 |  | 0.0071736
303C9 | 36 | Total PCDD/PCDF |  |  | 0.45822 | 0.45822 |  |  | 0.57935 | 0.57935 |  |  | 0.44991 | 0.44991