## list
source
cond
emiss
feed
process
df c1

## source
Source Description
Phase I ID No. | 3030
EPA ID No. | TXD0007349327
Facility Name | TXI
Facility Location
City | Midlothian
State | TX
Unit ID Name/No. | Kiln No. 4
Other Sister Facilities | 4 kilns; only 2 can burn at any one time
Number of Sister Facilities | 4
Combustor Class | Cement Kiln (CK)
Combustor Type | Wet, long
Combustor Characteristics
Capacity (MMBtu/hr)
APCS Detailed Acronym | ESP
APCS General Class | ESP
APCS Characteristics
Hazardous Wastes | Liq
Haz Waste Description
Supplemental Fuel | Coal
Stack Characteristics
Diameter (ft) | 12
Height (ft)
Gas Velocity (ft/sec)
Gas Temperature (°F)
Permitting Status
HWC Burn Status (Date if Terminated)

## cond
Condition Description
1 | 3030C1
| Report Name/Date | Filterable, Condensible, and Total Particulate, Dioxins and Furans, Multi-Metals, Hydrogen Chloroide, and Chlorine Emissions Evaluation Conducted March 12-16, 2001, Report Date July 2001
| Report Prepare | Air Control Techniques, P.C., En-Tellect Environmental Services Inc.
| Testing Firm | Airtech Environmental Services
| Testing Dates | March 12-13, 2001
| Cond Dates | 2001-03-01
| Condition Descr | Periodic air emissions evaluation
| Content | PM, HCl/Cl2, metals, D/F

## emiss
Stack Gas Emissions 1
1 | 3030C1 |  |  |  |  | R1 |  | R2 |  | R3 |  | Cond Avg
| PM | E1 | gr/dscf | y |  | 0.0013 |  | 0.0001 |  | 0.0012 |  | 0.00086667
| PM (total) | E1 | gr/dscf | y |  | 0.0273 |  | 0.0287 |  | 0.0239 |  | 0.026633
| HCl |  | lb/hr |  |  | 6.07 |  | 1.91 |  | 2.69
| Cl2 |  | lb/hr |  |  | 0.00017 |  | 0.0002 |  | 0.00034
| HCl | E2 | ppmv | y |  | 18.4158 |  | 5.5173 |  | 8.0609 |  | 10.6646
| Cl2 | E2 | ppmv | y |  | 0.00026523 |  | 0.00029709 |  | 0.00052394 |  | 0.00036209
| Total Chlorine | E2 | ppmv | y |  | 18.4163 |  | 5.5178 |  | 8.0619 |  | 10.6654
| Antimony |  | ug/dscm | n |  | 6.04 | nd | 0.4 | nd | 0.41
| Arsenic |  | ug/dscm | n | nd | 0.43 | nd | 0.4 | nd | 0.52
| Barium |  | ug/dscm | n |  | 4.7 |  | 4.9 |  | 4.3
| Beryllium |  | ug/dscm | n | nd | 0.04 | nd | 0.04 | nd | 0.04
| Cadmium |  | ug/dscm | n |  | 0.53 |  | 0.19 |  | 0.64
| Chromium |  | ug/dscm | n |  | 1.83 |  | 1.36 |  | 20.2
| Lead |  | ug/dscm | n |  | 1.25 |  | 1.13 |  | 1.03
| Mercury |  | ug/dscm | n |  | 9.8 |  | 13.8 |  | 20.6
| Nickel |  | ug/dscm | n |  | 2.02 |  | 1.04 |  | 10.6
| Selenium |  | ug/dscm | n |  | 14.8 |  | 7.3 |  | 19.5
| Silver |  | ug/dscm | n | nd | 0.17 |  | 1.2 | nd | 0.16
| Thallium |  | ug/dscm | n |  | 0.93 |  | 0.85 |  | 0.82 |  | 0.86667
| Sampling Train | PM | E1
| Stack Gas Flowrate |  | dscfm |  |  | 59559 |  | 53542 |  | 61114 |  | 58071.6667
| O2 |  | % |  |  | 7.8 |  | 7.8 |  | 7.7 |  | 7.7667
| Moisture |  | % |  |  | 37.28 |  | 37.09 |  | 36.14 |  | 36.8367
| Temperature |  | °F |  |  | 382.1 |  | 380.2 |  | 391.5 |  | 384.6
| Sampling Train | HCl/Cl2 | E2
| Stack Gas Flowrate |  | dscfm |  |  | 59842 |  | 61941 |  | 61491 |  | 61091.3333
| O2 |  | % |  |  | 7.4 |  | 7.2 |  | 7.6 |  | 7.4
| Moisture |  | % |  |  | 40.376 |  | 37.06 |  | 39.03 |  | 38.822
| Temperature |  | °F |  |  | 360.6 |  | 356.9 |  | 351.3 |  | 356.2667
| Sampling Train | Metals | E3
| Stack Gas Flowrate |  | dscfm |  |  | 63363 |  | 66626 |  | 66065 |  | 65351.3333
| O2 |  | % |  |  | 7.9 |  | 7.9 |  | 8.1 |  | 7.9667
| Moisture |  | % |  |  | 36.38 |  | 36.04 |  | 35.91 |  | 36.11
| Temperature |  | °F |  |  | 381 |  | 382.1 |  | 378.5 |  | 380.5333
| Antimony | E3 | ug/dscm | y |  | 6.455 | nd | 0.42748 | nd | 0.44496 |  | 2.4425
| Arsenic | E3 | ug/dscm | y | nd | 0.45954 | nd | 0.42748 | nd | 0.56434 | 100 | 0.48379
| Barium | E3 | ug/dscm | y |  | 5.0229 |  | 5.2366 |  | 4.6667 |  | 4.9754
| Beryllium | E3 | ug/dscm | y | nd | 0.042748 | nd | 0.042748 | nd | 0.043411 | 100 | 0.042969
| Cadmium | E3 | ug/dscm | y |  | 0.56641 |  | 0.20305 |  | 0.69457 |  | 0.48801
| Chromium | E3 | ug/dscm | y |  | 1.9557 |  | 1.4534 |  | 21.9225 |  | 8.4439
| Lead | E3 | ug/dscm | y |  | 1.3359 |  | 1.2076 |  | 1.1178 |  | 1.2204
| Mercury | E3 | ug/dscm | y |  | 10.4733 |  | 14.7481 |  | 22.3566 |  | 15.8593
| Nickel | E3 | ug/dscm | y |  | 2.1588 |  | 1.1115 |  | 11.5039 |  | 4.9247
| Selenium | E3 | ug/dscm | y |  | 15.8168 |  | 7.8015 |  | 21.1628 |  | 14.927
| Silver | E3 | ug/dscm | y | nd | 0.18168 |  | 1.2824 | nd | 0.17364 |  | 0.54592
| Thallium | E3 | ug/dscm | y |  | 0.99389 |  | 0.9084 |  | 0.88992 |  | 0.93074
| SVM | E3 | ug/dscm | y |  | 1.9023 |  | 1.4107 |  | 1.8124 |  | 1.7085
| LVM | E3 | ug/dscm | y |  | 2.458 |  | 1.9237 |  | 22.5302 |  | 8.9706

## feed
Feedstream 1
* | 3030C10 |  |  | R1 | R2 | R3 | R1 | R2 | R3 | R1 | R2 | R3 | R1 | R2 | R3 | R1 | R2 | R3 | R1 | R2 | R3 | Cond Avg
| Feedstream Number |  |  | F1 | F1 | F1 | F2 | F2 | F2 | F3 | F3 | F3 |  |  |  | F4 | F4 | F4 | F5 | F5 | F5 | F5
| Feed Class |  |  | Slurry | Slurry | Slurry | Slag | Slag | Slag | Liq HW | Liq HW | Liq HW |  |  |  | Coal | Coal | Coal | Total | Total | Total | Total
| Feed Class 2 |  |  | RM | RM | RM | [6 empty] | HW | HW | HW | Coal | Coal | Coal | Total | Total | Total | Total
| Feedstream Description |  |  | Slurry | Slurry | Slurry | Slag | Slag | Slag | WDF | WDF | WDF |  |  |  | Coal | Coal | Coal | Total | Total | Total | Total
| Chlorine | lb/hr |  | 8.05 | 4.27 | 4.38 | 0.15 | 1.15 | 1.17 | 82.35 | 81.37 | 39.66 |  |  |  | 1.65 | 1.37 | 1.89 | 92.2 | 88.16 | 47.1
Feedrate MTEC Calculations
| Chlorine | ug/dscm | y | 37025.1712 | 18698.931 | 19897.7495 | 689.91 | 5036.0119 | 5315.1523 | 378760.6018 | 356330.6825 | 180170.0331 | 379450.5119 | 361366.6944 | 185485.1853 | 7589.0102 | 5999.4228 | 8586.0152 | 424064.6933 | 386065.0482 | 213968.95 | 341366.2305

## process
Process Information 1

## df c1
PCDD/PCDF
N
Facility Name and ID: |  | TXI, Midlothian, TX
Condition ID: |  | 3030C1
Condition/Test Date: |  | Periodic performance evaluation, March 2001
|  | I-TEF |  | Run 1 |  |  |  |  | Run 2 |  |  |  |  | Run 3
|  | Wght Fact |  | Total | TEQ | Total | TEQ |  | Total | TEQ | Total | TEQ |  | Total | TEQ | Total | TEQ
|  |  |  | Full ND | Full ND | 1/2 ND | 1/2 ND |  | Full ND | Full ND | 1/2 ND | 1/2 ND |  | Full ND | Full ND | 1/2 ND | 1/2 ND
Detected in sample volume (ng)
| 2,3,7,8-TCDD | 1 | nd | 0.00153 | 0.00153 | 0.000765 | 0.000765 | nd | 0.0014 | 0.0014 | 0.0007 | 0.0007 | nd | 0.001 | 0.001 | 0.0005 | 0.0005
| 1,2,3,7,8-PCDD | 0.5 |  | 0.00586 | 0.00293 | 0.00586 | 0.00293 |  | 0.0236 | 0.0118 | 0.0236 | 0.0118 |  | 0.0358 | 0.0179 | 0.0358 | 0.0179
| 1,2,3,4,7,8-HxCDD | 0.1 | nd | 0.00401 | 0.000401 | 0.002005 | 0.0002005 | nd | 0.0076 | 0.00076 | 0.0038 | 0.00038 | nd | 0.009 | 0.0009 | 0.0045 | 0.00045
| 1,2,3,6,7,8-HxCDD | 0.1 |  | 0.0123 | 0.00123 | 0.0123 | 0.00123 | nd | 0.0085 | 0.00085 | 0.00425 | 0.000425 | nd | 0.01 | 0.001 | 0.005 | 0.0005
| 1,2,3,7,8,9-HxCDD | 0.1 |  | 0.00693 | 0.000693 | 0.00693 | 0.000693 | nd | 0.0076 | 0.00076 | 0.0038 | 0.00038 | nd | 0.009 | 0.0009 | 0.0045 | 0.00045
| 1,2,3,4,6,7,8-HpCDD | 0.01 |  | 0.0643 | 0.000643 | 0.0643 | 0.000643 |  | 0.0374 | 0.000374 | 0.0374 | 0.000374 |  | 0.0552 | 0.000552 | 0.0552 | 0.000552
| OCDD | 0.001 |  | 0.086 | 8.6e-05 | 0.086 | 8.6e-05 | nd | 0.011 | 1.1e-05 | 0.0055 | 5.5e-06 | nd | 0.04 | 4e-05 | 0.02 | 2e-05
| 2,3,7,8-TCDF | 0.1 |  | 0.0527 | 0.00527 | 0.0527 | 0.00527 |  | 0.0314 | 0.00314 | 0.0314 | 0.00314 |  | 0.0535 | 0.00535 | 0.0535 | 0.00535
| 1,2,3,7,8-PCDF | 0.05 |  | 0.015 | 0.00075 | 0.015 | 0.00075 |  | 0.00837 | 0.0004185 | 0.00837 | 0.0004185 |  | 0.0128 | 0.00064 | 0.0128 | 0.00064
| 2,3,4,7,8-PCDF | 0.5 |  | 0.0267 | 0.01335 | 0.0267 | 0.01335 |  | 0.0114 | 0.0057 | 0.0114 | 0.0057 |  | 0.0217 | 0.01085 | 0.0217 | 0.01085
| 1,2,3,4,7,8-HxCDF | 0.1 |  | 0.0145 | 0.00145 | 0.0145 | 0.00145 | nd | 0.003 | 0.0003 | 0.0015 | 0.00015 |  | 0.00818 | 0.000818 | 0.00818 | 0.000818
| 1,2,3,6,7,8-HxCDF | 0.1 |  | 0.0128 | 0.00128 | 0.0128 | 0.00128 |  | 0.0085 | 0.00085 | 0.0085 | 0.00085 |  | 0.0128 | 0.00128 | 0.0128 | 0.00128
| 2,3,4,6,7,8-HxCDF | 0.1 |  | 0.0143 | 0.00143 | 0.0143 | 0.00143 | nd | 0.003 | 0.0003 | 0.0015 | 0.00015 | nd | 0.005 | 0.0005 | 0.0025 | 0.00025
| 1,2,3,7,8,9-HxCDF | 0.1 | nd | 0.004 | 0.0004 | 0.002 | 0.0002 | nd | 0.0038 | 0.00038 | 0.0019 | 0.00019 | nd | 0.006 | 0.0006 | 0.003 | 0.0003
| 1,2,3,4,6,7,8-HpCDF | 0.01 |  | 0.0522 | 0.000522 | 0.0522 | 0.000522 | nd | 0.0066 | 6.6e-05 | 0.0033 | 3.3e-05 | nd | 0.009 | 9e-05 | 0.0045 | 4.5e-05
| 1,2,3,4,7,8,9-HpCDF | 0.01 | nd | 0.004 | 4e-05 | 0.002 | 2e-05 | nd | 0.008 | 8e-05 | 0.004 | 4e-05 | nd | 0.011 | 0.00011 | 0.0055 | 5.5e-05
| OCDF | 0.001 |  | 0.0222 | 2.22e-05 | 0.0222 | 2.22e-05 | nd | 0.013 | 1.3e-05 | 0.0065 | 6.5e-06 | nd | 0.027 | 2.7e-05 | 0.0135 | 1.35e-05
| TCDD Total | 0 |  | 0.346 | 0 | 0.346 | 0 |  | 3.52 | 0 | 3.52 | 0 |  | 4.75 | 0 | 4.75 | 0
| PCDD Total | 0 |  | 0.32 | 0 | 0.32 | 0 |  | 1.61 | 0 | 1.61 | 0 |  | 2.19 | 0 | 2.19 | 0
| HxCDD Total | 0 |  | 0.369 | 0 | 0.369 | 0 |  | 2.86 | 0 | 2.86 | 0 |  | 4.09 | 0 | 4.09 | 0
| HpCDD Total | 0 |  | 0.117 | 0 | 0.117 | 0 |  | 0.0838 | 0 | 0.0838 | 0 |  | 0.119 | 0 | 0.119 | 0
| TCDF Total | 0 |  | 0.79 | 0 | 0.79 | 0 |  | 0.598 | 0 | 0.598 | 0 |  | 0.861 | 0 | 0.861 | 0
| PCDF Total | 0 |  | 0.218 | 0 | 0.218 | 0 |  | 0.0965 | 0 | 0.0965 | 0 |  | 0.175 | 0 | 0.175 | 0
| HxCDF Total | 0 |  | 0.0827 | 0 | 0.0827 | 0 |  | 0.0085 | 0 | 0.0085 | 0 |  | 0.0335 | 0 | 0.0335 | 0
| HpCDF Total | 0 |  | 0.0522 | 0 | 0.0522 | 0 | nd | 0.01 | 0 | 0.005 | 0 | nd | 0.01 | 0 | 0.005 | 0
| Gas sample volume (dscf) |  |  |  | 115.7951 | 115.7951 | 115.7951 |  |  | 111.8375 | 111.8375 | 111.8375 |  |  | 118.5512 | 118.5512 | 118.5512
| O2 (%) |  |  |  | 7.8 | 7.8 | 7.8 |  |  | 7.8 | 7.8 | 7.8 |  |  | 8 | 8 | 8
| PCDD/PCDF (ng in sample) |  |  |  | 0.032027 | 2.4031 | 0.030842 |  |  | 0.027203 | 8.7938 | 0.024742 |  |  | 0.042557 | 12.257 | 0.039974
| PCDD/PCDF (ng/dscm @ 7% O2) |  | 7.4031 |  | 0.010366 | 0.77777 | 0.009982 | 18.0866 |  | 0.0091157 | 2.9468 | 0.0082913 | 12.1414 |  | 0.01366 | 3.9344 | 0.012831
| TEQ Cond Avg | 0.010368
| Total Cond Avg | 2.553