## list
source
cond
emiss
feed

## source
Source Description
Phase II ID No. | 3034
EPA ID No. | TXD067285973
Facility Name | Shell Chemicals
Facility Location
City | Deer Park
State | TX
Unit ID Name/No. | The Phenol-3 Boiler H87920
Other Sister Facilities | None
Number of Sister Facilities
Combustor Class | Liquid-fired boiler
Combustor Type | Liquid-fired
Combustor Characteristics | Constructed in 1998-1999. Water tube-type boiler manufactured by Foster-Wheeler. The BIF unit is a multi-fuel wall boiler with four front burners. Ther boiler will be rated for a maximum heat release of 400 MMBTU/hr. Maximum liquid rate feedrate is 9,260 lbs/hr. It will produce 308,000 lbs/hr of 650 psi team at 540-580°F.
Capacity (MMBtu/hr) | 400
Soot Blowing | None
APCS Detailed Acronym | None
APCS General Class
APCS Characteristics | NA
Hazardous Wastes | Liq
Haz Waste Description | Bisphenol acetone (BPA) heavy ends, phenol heavy ends (K022)
Supplemental Fuel | Natural gas
Stack Characteristics
Diameter (ft) | 8.5
Height (ft) | 150
Gas Velocity (ft/sec)
Gas Temperature (°F) | 580
Permitting Status
HWC Burn Status (Date if Terminated)

## cond
Cond Description
3034C1
Report Name/Date | Trial Burn and Risk Burn Report and Revised Certification of Compliance, Transfer of Interim Status. October 2000
Report Prepare | URS - Radiant Interantional
Testing Firm | URS - Radiant Interantional
Testing Dates | July 11-13, 2000
Cond Dates | 2000-07-01
Condition Descr | Trial burn, normal operating
Content | PM, CO
3034C2
Report Name/Date | Trial Burn and Risk Burn Report and Revised Certification of Compliance, Transfer of Interim Status. October 2000
Report Prepare | URS - Radiant Interantional
Testing Firm | URS - Radiant Interantional
Testing Dates | 2000-07-14
Cond Dates | 2000-07-01
Condition Descr | Risk burn, normal operating
Content | PM, CO

## emiss
Stack Gas Emissions
|  | Comments | Units | 7% O2
1 | 3034C1 |  |  |  | R1 | R2 | R3 | Cond Avg
| PM | E1 | gr/dscf | y | 0.025 | 0.039 | 0.06 | 0.041333
| CO (RA) | E1 | ppmv | y | 0.37 | 0.89 | 0.72 | 0.66
| CO (MHRA) | E1 | ppmv | y | 0.57 | 1.82 | 0.92 | 1.1033
| 3034C2 |  |  |  | R1 | R2 | R3 | Cond Avg
| PM | E1 | gr/dscf | n | 0.025 | 0.039 | 0.06 | 0.041333
| CO (RA) | E1 | ppmv | y | 0 | 0.02 | 0.07 | 0.03
| CO (MHRA) | E1 | ppmv | y | 0.02 | 0.03 | 0.15 | 0.066667
PM reported in C2 exactly the same as PM in C1 ??

## feed
Feedstreams
* | 3034C1 |  | R1 | R2 | R3 | Cond Avg | R1 | R2 | R3 | Cond Avg | R1 | R2 | R3 | Cond Avg
| Feedstream Number |  | F1 | F1 | F1 | F1 | F2 | F2 | F2 | F2 | F3 | F3 | F3 | F3
| Feed Class |  | Liq HW | Liq HW | Liq HW | Liq HW | NG | NG | NG | NG | Total | Total | Total | Total
| Feed Class 2 |  | HW | HW | HW | HW | MF | MF | MF | MF | Total | Total | Total | Total
| Feedstream Description |  | Heavy Ends | Heavy Ends | Heavy Ends | Heavy Ends |  |  |  |  | Total | Total | Total | Total
| Feed Rate | g/hr | 4330000 | 4330000 | 4330000 | 4330000 |  |  |  |  | 4330000 | 4330000 | 4330000 | 4330000
| Thermal Feedrate | MMBtu/hr | 149 | 149 | 149 | 149 | 110 | 104 | 101 | 105 | 259 | 253 | 250 | 254
* | 3034C2 |  | R1 | R2 | R3 | Cond Avg | R1 | R2 | R3 | Cond Avg | R1 | R2 | R3 | Cond Avg
| Feedstream Number |  | F1 | F1 | F1 | F1 | F2 | F2 | F2 | F2 | F3 | F3 | F3 | F3
| Feed Class |  | Liq HW | Liq HW | Liq HW | Liq HW | NG | NG | NG | NG | Total | Total | Total | Total
| Feed Class 2 |  | HW | HW | HW | HW | MF | MF | MF | MF | Total | Total | Total | Total
| Feedstream Description |  | Heavy Ends | Heavy Ends | Heavy Ends | Heavy Ends |  |  |  |  | Total | Total | Total | Total
| Feed Rate | g/hr | 4320000 | 4330000 | 4330000 | 4326666.6667 |  |  |  |  | 4320000 | 4330000 | 4330000 | 4326666.6667
| Thermal Feedrate | MMBtu/hr | 149 | 149 | 149 | 149 | 203 | 209 | 210 | 207.3333 | 352 | 358 | 359 | 356.3333
| Ash | g/hr | 1730 | 3030 | 3030 | 2596.6667

## process
Process Information
3034C1 |  | Cond Avg
Comb Temp | °F | 580