## list
source
cond
emiss
feed

## source
Source Description
Phase II ID No. | 3035
EPA ID No. | MAD001039767
Facility Name | Bostik, Inc.
Facility Location
City | Middleton
State | MA
Unit ID Name/No. | Struthers-Wells Byrner Unit
Other Sister Facilities | None
Number of Sister Facilities | None
Combustor Class | Liquid -fired boiler
Combustor Type | Liquid-fired
Combustor Characteristics | The heater was manufactured by Struthers-Wells (SW) of Warren, PA in 1969 and is designed as Model No. 5C15-4. Vertical fired cold chamber heater. The original economizer was added in 1980 and was also built by SW. A second economizer (also made by SW) was added in July 1996. . Thermal rating output is 7.5x10^6 Btu/hr. The combustion chamber and primary energy recovery section are of integral design. Thermal recovery is at least 60 percent and at least 75 percent of the recoverd energy is ultilized at the facility
Capacity (MMBtu/hr) | 7.5
Soot Blowing
APCS Detailed Acronym
APCS General Class
APCS Characteristics
Hazardous Wastes | Liq
Haz Waste Description | Polyester or direct solvation distillate (byproduct)
Supplemental Fuel | No. 2 fuel oil
Stack Characteristics
Diameter (ft) | 5
Height (ft) | 65
Gas Velocity (ft/sec)
Gas Temperature (°F) | 640.3
Permitting Status | Adjusted Tier I feed rate for metals and chlorine
HWC Burn Status (Date if Terminated)

## cond
Cond Description
3035C1
Report Name/Date | Comliance Recertification for Bostik's Struthers-Wells Burner Unit Pursuant to the BIF Regulations. February 16, 2000
Report Prepare | ENSR
Testing Firm | ENSR
Testing Dates | 1999-11-23
Cond Dates | 1999-11-01
Condition Descr | CoC, normal operation
Content | PM, CO

## emiss
Stack Gas Emissions
|  | Comments | Units | 7% O2
1 | 3035C1 |  |  |  | R1 | R2 | R3 | Cond Avg
| PM | E1 | gr/dscf | y | 0.006 | 0.0037 | 0.0035 | 0.0044
| CO (RA) | E1 | ppmv | y | 0.6 | 0.9 | 0.9 | 0.8
| CO (MHRA) | E1 | ppmv | y | 2.8 | 5 | 6.9 | 4.9
| Sampling Train | PM | E1
| Stack Gas Flowrate |  | dscfm |  | 1813 | 1855 | 1736 | 1801.3333
| O2 |  | % |  | 5.31 | 3.11 | 3.89 | 4.1033
| Moisture |  | % |  | 23.1 | 22.7 | 23.4 | 23.0667
| Temperature |  | °F |  | 629 | 665 | 627 | 640.3333

## feed
Feedstreams
* | 3035C1 |  |  |  | R1 |  | R2 |  | R3 |  | Cond Avg |  | R1 |  | R2 |  | R3 |  | Cond Avg |  | R1 |  | R2 |  | R3 |  | Cond Avg
| Feedstream Number |  |  |  | F1 |  | F1 |  | F1 |  | F1 |  | F2 |  | F2 |  | F2 |  | F2 |  | F3 |  | F3 |  | F3 |  | F3
| Feed Class |  |  |  | Liq HW |  | Liq HW |  | Liq HW |  | Liq HW |  | NG |  | NG |  | NG |  | NG |  | Total |  | Total |  | Total |  | Total
| Feed Class 2 |  |  |  | HW |  | HW |  | HW |  | HW |  | MF |  | MF |  | MF |  | MF |  | Total |  | Total |  | Total |  | Total
| Feedstream Description |  |  |  | Waste Distillate |  | Waste Distillate |  | Waste Distillate |  | Waste Distillate |  | No. 2 Fuel Oil |  | No. 2 Fuel Oil |  | No. 2 Fuel Oil |  | No. 2 Fuel Oil |  | Total |  | Total |  | Total |  | Total
| Feed Rate |  | lb/hr |  | 978 |  | 862.3 |  | 845.6 |  | 895.3 |  | 61.2 |  | 54.6 |  | 52.1 |  | 55.9667
| Heating Value |  | Btu/lb |  | 6560 |  | 6770 |  | 6740 |  | 6690 |  | 19220 |  | 19040 |  | 19250 |  | 19170
| Thermal Feedrate |  | MMBtu/hr | [17 empty] | 8.3 |  | 7.33 |  | 7.16 |  | 7.5967
| Density |  | lb/gal |  | 7.956 |  | 7.973 |  | 7.967 |  | 7.9653 |  | 7.158 |  | 7.158 |  | 7.158 |  | 7.158
| Ash |  | wt. % |  | 0.04 |  | 0.02 |  | 0.01 |  | 0.023333 |  | 0.02 |  | 0.03 |  | 0.02 |  | 0.023333
| Chlorine |  | wt. % |  | 0.02 |  | 0.01 |  | 0.01 |  | 0.013333 |  | 0.03 |  | 0.03 |  | 0.03 |  | 0.03
| Antimony |  | ppmw |  | 3.62 |  | 5.74 |  | 4.2 |  | 4.52 | nd | 0.5 | nd | 0.5 | nd | 0.5 |  | 0.5
| Arsenic |  | ppmw | nd | 0.2 | nd | 0.2 | nd | 0.2 |  | 0.2 |  | 0.207 | nd | 0.2 |  | 0.225 |  | 0.21067
| Barium |  | ppmw |  | 2 | nd | 0.5 |  | 0.78 |  | 1.0933 | nd | 0.5 |  | 1.63 | nd | 0.5 |  | 0.87667
| Beryllium |  | ppmw | nd | 0.05 | nd | 0.05 | nd | 0.05 |  | 0.05 | nd | 0.05 | nd | 0.05 | nd | 0.05 |  | 0.05
| Cadmium |  | ppmw | nd | 0.1 | nd | 0.1 | nd | 0.1 |  | 0.1 | nd | 0.1 | nd | 0.1 | nd | 0.1 |  | 0.1
| Chromium |  | ppmw |  | 0.1 | nd | 0.1 | nd | 0.1 |  | 0.1 | nd | 0.1 | nd | 0.1 | nd | 0.1 |  | 0.1
| Lead |  | ppmw | nd | 0.5 | nd | 0.5 | nd | 0.5 |  | 0.5 | nd | 0.5 | nd | 0.5 | nd | 0.5 |  | 0.5
| Mercury |  | ppmw |  | 0.04 |  | 0.05 | nd | 0.03 |  | 0.04 | nd | 0.04 | nd | 0.05 | nd | 0.04 |  | 0.043333
| Silver |  | ppmw | nd | 0.5 | nd | 0.5 | nd | 0.5 |  | 0.5 | nd | 0.5 | nd | 0.5 | nd | 0.5 |  | 0.5
| Thallium |  | ppmw | nd | 0.5 | nd | 0.5 | nd | 0.5 |  | 0.5 | nd | 0.5 | nd | 0.5 | nd | 0.5 |  | 0.5
| Stack Gas Flowrate |  | dscfm |  | 1813 |  | 1855 |  | 1736 |  | 1801.3333 |  | 1813 |  | 1855 |  | 1736 |  | 1801.3333
| Oxygen |  | % |  | 5.31 |  | 3.11 |  | 3.89 |  | 4.1033 |  | 5.31 |  | 3.11 |  | 3.89 |  | 4.1033
Feedrate MTEC Calculations
| Ash |  | mg/dscm |  | 51.4783 |  | 19.4527 |  | 10.6564 |  | 27.1958 |  | 1.6107 |  | 1.8476 |  | 1.3131 |  | 1.5905 |  | 53.089 |  | 21.3003 |  | 11.9696 |  | 28.7863
| Chlorine |  | ug/dscm |  | 25739.1562 |  | 9726.3599 |  | 10656.4229 |  | 15373.9797 |  | 2416.0067 |  | 1847.591 |  | 1969.7243 |  | 2077.774 |  | 28155.1629 |  | 11573.9509 |  | 12626.1472 |  | 17451.7537
| Antimony |  | ug/dscm |  | 465.8787 |  | 558.2931 |  | 447.5698 |  | 490.5805 | 100 | 4.0267 | 100 | 3.0793 | 100 | 3.2829 |  | 3.463 | 0.0085691 | 469.9054 | 0.0054853 | 561.3724 | 0.0072815 | 450.8526 | 0.007112 | 494.0435
| Arsenic |  | ug/dscm | 100 | 25.7392 | 100 | 19.4527 | 100 | 21.3128 | 100 | 22.1682 |  | 1.667 | 100 | 1.2317 |  | 1.4773 |  | 1.4587 | 93.9173 | 27.4062 | 100 | 20.6844 | 93.5178 | 22.7901 | 95.8117 | 23.6269
| Barium |  | ug/dscm |  | 257.3916 | 100 | 48.6318 |  | 83.1201 |  | 129.7145 | 100 | 4.0267 |  | 10.0386 | 100 | 3.2829 |  | 5.7827 | 1.5403 | 261.4182 | 82.8899 | 58.6704 | 3.7995 | 86.403 | 29.4099 | 135.4972
| Beryllium |  | ug/dscm | 100 | 6.4348 | 100 | 4.8632 | 100 | 5.3282 | 100 | 5.5421 | 100 | 0.40267 | 100 | 0.30793 | 100 | 0.32829 |  | 0.3463 | 100 | 6.8375 | 100 | 5.1711 | 100 | 5.6565 | 100 | 5.8884
| Cadmium |  | ug/dscm | 100 | 12.8696 | 100 | 9.7264 | 100 | 10.6564 | 100 | 11.0841 | 100 | 0.80534 | 100 | 0.61586 | 100 | 0.65657 |  | 0.69259 | 100 | 13.6749 | 100 | 10.3422 | 100 | 11.313 | 100 | 11.7767
| Chromium |  | ug/dscm |  | 12.8696 | 100 | 9.7264 | 100 | 10.6564 |  | 11.0841 | 100 | 0.80534 | 100 | 0.61586 | 100 | 0.65657 |  | 0.69259 | 5.8891 | 13.6749 | 100 | 10.3422 | 100 | 11.313 | 68.6297 | 11.7767
| Lead |  | ug/dscm | 100 | 64.3479 |  | 48.6318 | 100 | 53.2821 | 100 | 55.4206 | 100 | 4.0267 | 100 | 3.0793 | 100 | 3.2829 |  | 3.463 | 100 | 68.3746 | 5.9548 | 51.7111 | 100 | 56.565 | 68.6516 | 58.8836
| Mercury |  | ug/dscm |  | 5.1478 | 100 | 4.8632 | 100 | 3.1969 | 100 | 4.4026 | 100 | 0.32213 | 100 | 0.30793 | 100 | 0.26263 |  | 0.29757 | 5.8891 | 5.47 | 100 | 5.1711 | 100 | 3.4596 | 68.6297 | 4.7002
| Silver |  | ug/dscm | 100 | 64.3479 | 100 | 48.6318 | 100 | 53.2821 | 100 | 55.4206 | 100 | 4.0267 | 100 | 3.0793 | 100 | 3.2829 |  | 3.463 | 100 | 68.3746 | 100 | 51.7111 | 100 | 56.565 | 100 | 58.8836
| Thallium |  | ug/dscm | 100 | 64.3479 | 100 | 48.6318 | 100 | 53.2821 | 100 | 55.4206 | 100 | 4.0267 | 100 | 3.0793 | 100 | 3.2829 |  | 3.463 | 100 | 68.3746 | 100 | 51.7111 | 100 | 56.565 | 100 | 58.8836
| SVM |  | ug/dscm | 100 | 77.2175 | 16.6667 | 58.3582 | 100 | 63.9385 | 72.2222 | 66.5047 | 100 | 4.832 | 100 | 3.6952 | 100 | 3.9394 | 100 | 4.1555 | 100 | 82.0495 | 21.629 | 62.0533 | 100 | 67.878 | 73.8763 | 70.6603
| LVM |  | ug/dscm | 71.4286 | 45.0435 | 100 | 34.0423 | 100 | 37.2975 | 90.4762 | 38.7944 | 42.0168 | 2.875 | 100 | 2.1555 | 40 | 2.4622 | 60.6723 | 2.4976 | 69.6639 | 47.9186 | 100 | 36.1978 | 96.2844 | 39.7596 | 88.6494 | 41.292
| BIF Feedrate Limits | Both units
| Antimony |  | g/hr | [7 empty] | 6246
| Arsenic |  | g/hr | [7 empty] | 2.9
| Barium |  | g/hr | [7 empty] | 1041064
| Beryllium |  | g/hr | [7 empty] | 1.7
| Cadmium |  | g/hr | [7 empty] | 2.3
| Chromium |  | g/hr | [7 empty] | 15.6
| Lead |  | g/hr | [7 empty] | 1874
| Mercury |  | g/hr | [7 empty] | 6246
| Silver |  | g/hr | [7 empty] | 62464
| Thallium |  | g/hr | [7 empty] | 10411
| Chlorine |  | g/hr | [7 empty] | 8330
| Ash |  | g/hr | [7 empty] | 7750

## process
Process Information
3035C1 |  | Cond Avg
Comb Temp | °F | 1027