## list
source
cond
emiss 1
emiss 2
feed 1
feed 2
process 1
process 2
df c10
df c11
df c12
df c13
df c14
df c15

## source
Source Description
Phase I ID No. | 307
EPA ID No. | NYD080469935
Facility Name | Norlite Corp.
Facility Location
City | Cohoes
State | NY
Unit ID Name/No. | Kiln # 1
Other Sister Facilities | Kiln # 2 (ID No. 479)
Number of Sister Facilities | 1
Combustor Class | Lightweight Aggregate Kiln (LWAK)
Combustor Type
Combustor Characteristics | Kiln #1 manufactured by Traylor is 175 ft long, Kiln #2 manufactured by Allis Chalmers is 180 ft long. Both kilns have an OD of 11 ft, and consist of steel shell lined with a 6" refractory brick giving an ID of 10 ft. The flame zone extends 30 ft from burner end of the kiln. The flame zone gas temperatures are maintained at 2000-3500°F.
Capacity (MMBtu/hr) | 62.5
Soot Blowing
APCS Detailed Acronym | HE/MC/FF/VS/ME
APCS General Class | HE, C, FF, HEWS
APCS Characteristics | Heat exchanger, Multiclone, fabric filter, venturi scrubber (fixed throat), mist eliminator
Hazardous Wastes | Liq, solid
Haz Waste Description | Liquid low grade fuels (LLGF), Solid low grade fuel (SLGF). SLGF was not fed for Risk burn phase II. The raw material was shale
Supplemental Fuel | Oil, natural gas
Stack Characteristics
Diameter (ft) | 4
Height (ft) | 120
Gas Velocity (ft/sec) | 19.9085
Gas Temperature (°F) | 138
Permitting Status
HWC Burn Status (Date if Terminated)

## cond
Condition Description
307C10
| Report Name/Date | RCRA Trial Burn Report for Light-Weight Aggregate Kilns 1 and 2, Aug 1999
| Report Preparation | ENSR
| Testing Firm | ENSR/Blue Ridge
| Testing Dates | 1999-04-28
| Cond Dates | 1999-04-01
| Condition Descr | Trial Burn, Minimum operating temperature
| Content | PM, HCl/Cl2, CO, HC, SVOC, VOC, D/F
307C11
| Report Name/Date | RCRA Trial Burn Report for Light-Weight Aggregate Kilns 1 and 2, Aug 1999
| Report Preparation | ENSR
| Testing Firm | ENSR/Blue Ridge
| Testing Dates | April 29-30, 1999
| Cond Dates | 1999-04-01
| Condition Descr | Trial Burn, elevated operating temperature, metals spiking
| Content | PM, HCl/Cl2, CO, HC, SVOC, VOC, D/F, Metals
307C12
| Report Name/Date | Risk Burn Final Report for Light-Weight Aggregate Kilns 1 and 2, Aug 2000
| Report Preparation | ENSR
| Testing Firm | ENSR/Blue Ridge
| Testing Dates | May 22-26, 2000
| Cond Dates | 2000-05-01
| Condition Descr | Risk Burn, elevated waste feed rates, maximum temperature, minimum scrubber pH
| Content | CO, HC, D/F, Metals
307C13
| Report Name/Date | Risk Burn-Phase 2 Final Report for Light-Weight Aggregate Kilns 1 and 2, Sept 2001
| Report Preparation | ENSR
| Testing Firm | ENSR/Blue Ridge
| Testing Dates | July 24-25, 2001
| Cond Dates | 2001-07-01
| Condition Descr | Risk Burn, metal feeds equiv. to Jan '97 permit
| Content | D/F, Metals
307C14
| Report Name/Date | Risk Burn-Phase 2 Final Report for Light-Weight Aggregate Kilns 1 and 2, Sept 2001
| Report Preparation | ENSR
| Testing Firm | ENSR/Blue Ridge
| Testing Dates | 2001-07-26
| Cond Dates | 2001-07-01
| Condition Descr | Risk Burn, metal feeds equiv. to June '01 permit
| Content | D/F, Metals
307C15
| Report Name/Date | Risk Burn-Phase 2 Final Report for Light-Weight Aggregate Kilns 1 and 2, Sept 2001
| Report Preparation | ENSR
| Testing Firm | ENSR/Blue Ridge
| Testing Dates | July 23-24, 2001
| Cond Dates | 2001-07-01
| Condition Descr | Risk Burn, lower FF temp
| Content | D/F, Metals
307C1
| Report Name/Date | Final Trial Burn Report for Light Weight Aggregate Kiln Process Utilizing Low Grade Fuels, Norlite Corporation, Cohoes, New York, Prepared by ENSR, Document Number 9514-016-500, December 1992
| Report Prepare | ENSR
| Testing Firm | ENSR
307C1 | Cond Descr | CoC, LOW COMB TEMP, LOW HALOGEN FEED
Testing Dates
| Cond Dates | 1992-12-01
307C2
| Report Name/Date | Final Trial Burn Report for Light Weight Aggregate Kiln Process Utilizing Low Grade Fuels, Norlite Corporation, Cohoes, New York, Prepared by ENSR, Document Number 9514-016-500, December 1992
| Report Prepare | ENSR
| Testing Firm | ENSR
307C2 | Cond Descr | CoC, HIGH COMB TEMP, HIGH HALOGEN FEED
Testing Dates
| Cond Dates | 1992-12-01
307C3
| Report Name/Date | Final Trial Burn Report for Light Weight Aggregate Kiln Process Utilizing Low Grade Fuels, Norlite Corporation, Cohoes, New York, Prepared by ENSR, Document Number 9514-016-500, December 1992
| Report Prepare | ENSR
| Testing Firm | ENSR
307C3 | Cond Descr | CoC, LOW COMB TEMP, HIGH HALOGEN FEED, HIGH SHW FEED
Testing Dates
| Cond Dates | 1992-12-01
307C4
| Report Name/Date | Final Trial Burn Report for Light Weight Aggregate Kiln Process Utilizing Low Grade Fuels, Norlite Corporation, Cohoes, New York, Prepared by ENSR, Document Number 9514-016-500, December 1992
| Report Prepare | ENSR
| Testing Firm | ENSR
307C4 | Cond Descr | CoC, HIGH COMB TEMP, HIGH HALOGEN FEED, HIGH SHW FEED
Testing Dates
| Cond Dates | 1992-12-01

## emiss 1
Stack Gas Emissions 1
* | 307C10 | Trial Burn |  |  |  | R1 |  | R2 |  | R3 |  | Cond Avg
| PM | E1 | gr/dscf | y |  | 0.0111 |  | 0.0031 |  | 0.0082 |  | 0.0074667
| CO (RA) | E1 | ppmv | y |  | 36.8 |  | 38.3 |  | 40.8 |  | 38.6333
| HC (RA) | E1 | ppmv | y |  | 1.4 |  | 0.8 |  | 1.1 |  | 1.1
| HCl | E1 | ppmv | y |  | 90.2 |  | 144.3 |  | 112.9 |  | 115.8
| Cl2 | E1 | ppmv | y |  | 0.346 |  | 0.363 |  | 0.333 |  | 0.34733
| Total Chlorine | E1 | ppmv | y |  | 90.892 |  | 145.026 |  | 113.566 |  | 116.4947
| POHC DRE | Carbon tetrachloride
| POHC Feedrate |  | lb/hr |  |  | 117.3858 |  | 117.3792 |  | 117.3858 |  | 117.3836
| Emission Rate | E2 | lb/hr |  | nd | 0.00011867 | nd | 0.00017933 | nd | 0.000167 |  | 0.000155
| DRE | E2 | % |  |  | 99.9999 |  | 99.9998 |  | 99.9999
| POHC DRE | Tetrachloroethane
| POHC Feedrate |  | lb/hr |  |  | 117.3858 |  | 117.3792 |  | 117.3858 |  | 117.3836
| Emission Rate | E2 | lb/hr |  | nd | 0.00018033 | nd | 0.000184 | nd | 0.00015027 |  | 0.00017153
| DRE | E2 | % |  |  | 99.9998 |  | 99.9998 |  | 99.9999
| POHC DRE | Chlorobenzene
| POHC Feedrate |  | lb/hr |  |  | 117.3858 |  | 117.3792 |  | 117.3858 |  | 117.3836
| Emission Rate |  | lb/hr |  |  | 0.00065667 |  | 0.000761 |  | 0.00065833 |  | 0.000692
| DRE |  | % |  |  | 99.9994 |  | 99.9994 |  | 99.9994
| Sampling Train | PM, HCl/Cl2 | E1
| Stack Gas Flowrate |  | dscfm |  |  | 29612 |  | 28575 |  | 29102 |  | 29096.3333
| O2 |  | % |  |  | 14.23 |  | 14.27 |  | 14.38 |  | 14.2933
| Moisture |  | % |  |  | 18 |  | 19 |  | 18.1 |  | 18.3667
| Temperature |  | °F |  |  | 138 |  | 140 |  | 138 |  | 138.6667
| Sampling Train | D/F | E2
| Stack Gas Flowrate |  | dscfm |  |  | 31310 |  | 31177 |  | 30480 |  | 30989
| O2 |  | % |  |  | 14.23 |  | 14.27 |  | 14.38 |  | 14.2933
| Moisture |  | % |  |  | 16.4 |  | 16.1 |  | 16.4 |  | 16.3
| Temperature |  | °F
* | 307C11 | Trial Burn |  |  |  | R1 |  | R2 |  | R3 |  | Cond Avg
| PM | E1 | gr/dscf | y |  | 0.0077 |  | 0.0131 |  | 0.0135 |  | 0.011433
| CO (RA) | E1 | ppmv | y |  | 42.5 |  | 41.8 |  | 42.9 |  | 42.4
| HC (RA) | E1 | ppmv | y
| HCl | E1 | ppmv | y |  | 29.3 |  | 39 |  | 35.8 |  | 34.7
| Cl2 | E1 | ppmv | y |  | 0.096 |  | 0.081 |  | 0.095 |  | 0.090667
| Total Chlorine | E1 | ppmv | y |  | 29.492 |  | 39.162 |  | 35.99 |  | 34.8813
| Arsenic |  | lb/hr |  |  | 5.86e-05 |  | 0.000103 |  | 8.06e-05
| Antimony |  | lb/hr |  |  | 4.69e-05 |  | 3.08e-05 |  | 2e-05
| Barium |  | lb/hr |  |  | 0.000359 |  | 0.000312 |  | 0.00015
| Beryllium |  | lb/hr |  | nd | 3.91e-06 | nd | 3.8e-06 | nd | 3.84e-06
| Cadmium |  | lb/hr |  |  | 0.000363 |  | 0.000133 |  | 0.000119
| Chromium |  | lb/hr |  |  | 0.00424 |  | 0.00177 |  | 0.000637
| Chromium (Hex) |  | lb/hr |  | nd | 0.00016 | nd | 0.00016 | nd | 0.00017
| Copper |  | lb/hr |  |  | 0.00102 |  | 0.000616 |  | 0.000353
| Lead |  | lb/hr |  |  | 0.00034 |  | 0.000137 |  | 0.000119
| Mercury |  | lb/hr |  |  | 0.0519 |  | 0.075 |  | 0.0433
| Nickel |  | lb/hr |  |  | 0.00386 |  | 0.00178 |  | 0.000607
| Selenium |  | lb/hr |  |  | 7.03e-05 |  | 0.000183 |  | 3.46e-05
| Silver |  | lb/hr |  |  | 4.69e-05 |  | 1.71e-05 |  | 1.27e-05
| Thallium |  | lb/hr |  |  | 1.95e-05 |  | 1.9e-05 |  | 1.92e-05
| Zinc |  | lb/hr |  |  | 0.0466 |  | 0.0606 |  | 0.0727
| Sampling Train | PM, HCl/Cl2 | E1
| Stack Gas Flowrate |  | dscfm |  |  | 35625 |  | 35020 |  | 34309 |  | 34984.6667
| O2 |  | % |  |  | 15.2 |  | 15.14 |  | 15.13 |  | 15.1567
| Moisture |  | % |  |  | 16.3 |  | 16.4 |  | 17.1 |  | 16.6
| Temperature |  | °F |  |  | 134 |  | 134 |  | 135 |  | 134.3333
| Sampling Train | D/F | E2
| Stack Gas Flowrate |  | dscfm |  |  | 34464 |  | 33956 |  | 33847 |  | 34089
| O2 |  | % |  |  | 15.2 |  | 15.14 |  | 15.13 |  | 15.1567
| Moisture |  | % |  |  | 17 |  | 17.5 |  | 17.4 |  | 17.3
| Temperature |  | °F
| Sampling Train | Metals | E3
| Stack Gas Flowrate |  | dscfm |  |  | 35870 |  | 33752 |  | 33665 |  | 34429
| O2 |  | % |  |  | 15.2 |  | 15.14 |  | 15.13 |  | 15.1567
| Moisture |  | % |  |  | 15.8 |  | 16.8 |  | 16.7 |  | 16.4333
| Temperature |  | °F
| Arsenic | E3 | ug/dscm | y |  | 1.0543 |  | 1.9493 |  | 1.5267 |  | 1.5101
| Antimony | E3 | ug/dscm | y |  | 0.84384 |  | 0.58291 |  | 0.37884 |  | 0.60186
| Barium | E3 | ug/dscm | y |  | 6.4592 |  | 5.9048 |  | 2.8413 |  | 5.0684
| Beryllium | E3 | ug/dscm | y | nd | 0.07035 | nd | 0.071917 | nd | 0.072738 | 100 | 0.071668
| Cadmium | E3 | ug/dscm | y |  | 6.5312 |  | 2.5171 |  | 2.2541 |  | 3.7675
| Chromium | E3 | ug/dscm | y |  | 76.2874 |  | 33.4983 |  | 12.0662 |  | 40.6173
| Chromium (Hex) | E3 | ug/dscm | y | nd | 2.8788 | nd | 3.0281 | nd | 3.2202 | 100 | 3.0423
| Copper | E3 | ug/dscm | y |  | 18.3522 |  | 11.6582 |  | 6.6866 |  | 12.2323
| Lead | E3 | ug/dscm | y |  | 6.1174 |  | 2.5928 |  | 2.2541 |  | 3.6548
| Mercury | E3 | ug/dscm | y |  | 933.8007 |  | 1419.4181 |  | 820.1955 |  | 1057.8048
| Nickel | E3 | ug/dscm | y |  | 69.4503 |  | 33.6875 |  | 11.4979 |  | 38.2119
| Selenium | E3 | ug/dscm | y |  | 1.2649 |  | 3.4634 |  | 0.6554 |  | 1.7945
| Silver | E3 | ug/dscm | y |  | 0.84384 |  | 0.32363 |  | 0.24057 |  | 0.46934
| Thallium | E3 | ug/dscm | y | nd | 0.35085 | nd | 0.35959 | nd | 0.36369 | 100 | 0.35804
| Zinc | E3 | ug/dscm | y |  | 838.4415 |  | 1146.8898 |  | 1377.095 |  | 1120.8088
| SVM | E3 | ug/dscm | y |  | 12.6486 |  | 5.1099 |  | 4.5082 |  | 7.4222
| LVM | E3 | ug/dscm | y |  | 77.4121 |  | 35.5195 |  | 13.6656 |  | 42.1991
* | 307C12 | Risk Burn |  |  |  | R1 |  | R2 |  | R3 |  | Cond Avg
| CO (RA) |  | ppmv | y |  | 46.9 |  | 42.8 |  | 48.8 |  | 46.1667
| HC (RA) |  | ppmv | y |  | 2.33 |  | 0.57 |  | 1.12 |  | 1.34
| Arsenic |  | lb/hr |  |  | 3.03e-05 |  | 1.37e-05 |  | 3.18e-05
| Antimony |  | lb/hr |  |  | 2.16e-05 | nd | 2.04e-05 | nd | 1.99e-05
| Barium |  | lb/hr |  |  | 0.000101 |  | 6.57e-05 |  | 9.24e-05
| Beryllium |  | lb/hr |  | nd | 5.13e-06 | nd | 5.09e-06 | nd | 4.97e-06
| Cadmium |  | lb/hr |  |  | 0.000146 |  | 0.000155 |  | 0.000113
| Chromium |  | lb/hr |  |  | 0.000151 |  | 0.000188 |  | 7.65e-05
| Copper |  | lb/hr |  |  | 0.000657 |  | 0.000631 |  | 0.000342
| Lead |  | lb/hr |  |  | 8.22e-05 |  | 7.08e-05 |  | 5.71e-05
| Mercury |  | lb/hr |  |  | 0.00183 |  | 0.00177 |  | 0.00167
| Nickel |  | lb/hr |  |  | 0.00471 | nd | 0.000504 |  | 0.000154
| Selenium |  | lb/hr |  |  | 0.000126 |  | 0.000332 |  | 0.000138
| Silver |  | lb/hr |  |  | 0.000325 | nd | 0.000171 | nd | 0.000147
| Thallium |  | lb/hr |  | nd | 2.57e-05 | nd | 2.55e-05 | nd | 2.48e-05
| Zinc |  | lb/hr |  |  | 0.00509 |  | 0.00221 |  | 0.00341
| Mercury-Particle bound (O/H) |  | lb/hr |  |  | 0.000572 |  | 0.000462 |  | 0.000551
| Mercury-Oxidized (O/H) |  | lb/hr |  |  | 0.001248 |  | 0.000945 |  | 0.000779
| Mercury-Elemental (O/H) |  | lb/hr |  |  | 0.00078 |  | 0.000693 |  | 0.000551
| Mercury-Total (O/H) |  | lb/hr |  |  | 0.0026 |  | 0.0021 |  | 0.0019
| Sampling Train | D/F | E1
| Stack Gas Flowrate |  | dscfm |  |  | 32788 |  | 33027 |  | 31447 |  | 32420.6667
| O2 |  | % |  |  | 14.5 |  | 14 |  | 14 |  | 14.1667
| Moisture |  | % |  |  | 18.5 |  | 18.5 |  | 21 |  | 19.3333
| Temperature |  | °F
| Sampling Train | Metals | E2
| Stack Gas Flowrate |  | dscfm |  |  | 32681 |  | 32015 |  | 29193 |  | 31296.3333
| O2 |  | % |  |  | 14.5 |  | 14 |  | 14 |  | 14.1667
| Moisture |  | % |  |  | 17.7 |  | 18.2 |  | 20.4 |  | 18.7667
| Temperature |  | °F |  |  | 137 |  | 139 |  | 145 |  | 140.3333
| Arsenic | E2 | ug/dscm | y |  | 0.53392 |  | 0.22883 |  | 0.5825 |  | 0.44842
| Antimony | E2 | ug/dscm | y |  | 0.38062 | nd | 0.34074 | nd | 0.36452 | 100 | 0.36196
| Barium | E2 | ug/dscm | y |  | 1.7797 |  | 1.0974 |  | 1.6925 |  | 1.5232
| Beryllium | E2 | ug/dscm | y | nd | 0.090397 | nd | 0.085018 | nd | 0.091039 | 100 | 0.088818
| Cadmium | E2 | ug/dscm | y |  | 2.5727 |  | 2.589 |  | 2.0699 |  | 2.4105
| Chromium | E2 | ug/dscm | y |  | 2.6608 |  | 3.1402 |  | 1.4013 |  | 2.4008
| Copper | E2 | ug/dscm | y |  | 11.5772 |  | 10.5396 |  | 6.2646 |  | 9.4605
| Lead | E2 | ug/dscm | y |  | 1.4485 |  | 1.1826 |  | 1.0459 |  | 1.2257
| Mercury | E2 | ug/dscm | y |  | 32.2469 |  | 29.5643 |  | 30.5905 |  | 30.8006
| Nickel | E2 | ug/dscm | y |  | 82.9962 | nd | 8.4183 |  | 2.8209 |  | 31.4118
| Selenium | E2 | ug/dscm | y |  | 2.2203 |  | 5.5454 |  | 2.5278 |  | 3.4312
| Silver | E2 | ug/dscm | y |  | 5.7269 | nd | 2.8562 | nd | 2.6927 |  | 3.7586
| Thallium | E2 | ug/dscm | y | nd | 0.45287 | nd | 0.42593 | nd | 0.45428 | 100 | 0.44436
| Zinc | E2 | ug/dscm | y |  | 89.6923 |  | 36.9136 |  | 62.4631 |  | 63.023
| SVM | E2 | ug/dscm | y |  | 4.0212 |  | 3.7715 |  | 3.1158 |  | 3.6362
| LVM | E2 | ug/dscm | y |  | 3.2851 |  | 3.454 |  | 2.0748 |  | 2.938
| Mercury-Particle bound (O/H) |  | ug/dscm |  |  | 10.0794 |  | 7.7168 |  | 10.093
| Mercury-Oxidized (O/H) |  | ug/dscm |  |  | 21.9914 |  | 15.7843 |  | 14.2694
| Mercury-Elemental (O/H) |  | ug/dscm |  |  | 13.7446 |  | 11.5752 |  | 10.093
| Mercury-Total (O/H) |  | ug/dscm |  |  | 45.8153 |  | 35.0763 |  | 34.8035 |  | 38.5651
* | 307C13 | Risk Burn |  |  |  | R1 |  | R2 |  | R3 |  | Cond Avg
| Arsenic |  | lb/hr |  |  | 3.6e-05 |  | 5.55e-05 |  | 5.55e-05
| Antimony |  | lb/hr |  | nd | 1.92e-05 | nd | 1.93e-05 | nd | 1.93e-05
| Barium |  | lb/hr |  |  | 5.76e-05 |  | 4.83e-05 |  | 5.79e-05
| Beryllium |  | lb/hr |  | nd | 4.8e-06 | nd | 4.83e-06 | nd | 4.83e-06
| Cadmium |  | lb/hr |  |  | 1.87e-05 |  | 2.51e-05 |  | 1.4e-05
| Chromium |  | lb/hr |  |  | 7.2e-05 |  | 3.38e-05 |  | 6.28e-05
| Copper |  | lb/hr |  |  | 0.000245 |  | 0.000145 |  | 0.000193
| Lead |  | lb/hr |  |  | 3.55e-05 |  | 2.7e-05 |  | 3.57e-05
| Mercury |  | lb/hr |  |  | 0.00135 |  | 0.000846 |  | 0.00103
| Nickel |  | lb/hr |  |  | 0.000531 |  | 0.000235 |  | 0.00126
| Selenium |  | lb/hr |  | nd | 2.4e-05 | nd | 2.41e-05 | nd | 2.41e-05
| Silver |  | lb/hr |  |  | 1.15e-05 | nd | 9.66e-06 | nd | 9.65e-06
| Thallium |  | lb/hr |  | nd | 2.4e-05 | nd | 2.41e-05 | nd | 2.41e-05
| Zinc |  | lb/hr |  |  | 0.00154 |  | 0.00107 |  | 0.000825
| Sampling Train | D/F | E1
| Stack Gas Flowrate |  | dscfm |  |  | 34493 |  | 35272 |  | 35685 |  | 35150
| O2 |  | % |  |  | 15.3 |  | 15 |  | 14.4 |  | 14.9
| Moisture |  | % |  |  | 16.5 |  | 15.9 |  | 15.6 |  | 16
| Temperature |  | °F
| Sampling Train | Metals | E2
| Stack Gas Flowrate |  | dscfm |  |  | 33199 |  | 33716 |  | 34483 |  | 33799.3333
| O2 |  | % |  |  | 15.3 |  | 15 |  | 14.4 |  | 14.9
| Moisture |  | % |  |  | 17.4 |  | 17 |  | 16.6 |  | 17
| Temperature |  | °F |  |  | 138 |  | 137 |  | 136 |  | 137
| Arsenic | E2 | ug/dscm | y |  | 0.71211 |  | 1.027 |  | 0.91283 |  | 0.88397
| Antimony | E2 | ug/dscm | y | nd | 0.094948 | nd | 0.089373 | nd | 0.079441 | 100 | 0.087921
| Barium | E2 | ug/dscm | y |  | 1.1394 |  | 0.89373 |  | 0.9523 |  | 0.99514
| Beryllium | E2 | ug/dscm | y | nd | 0.094948 | nd | 0.089373 | nd | 0.079441 | 100 | 0.087921
| Cadmium | E2 | ug/dscm | y |  | 0.3699 |  | 0.46444 |  | 0.23026 |  | 0.35487
| Chromium | E2 | ug/dscm | y |  | 1.4242 |  | 0.62543 |  | 1.0329 |  | 1.0275
| Copper | E2 | ug/dscm | y |  | 4.8463 |  | 2.683 |  | 3.1743 |  | 3.5679
| Lead | E2 | ug/dscm | y |  | 0.70222 |  | 0.4996 |  | 0.58717 |  | 0.59633
| Mercury | E2 | ug/dscm | y |  | 26.7042 |  | 15.6541 |  | 16.9408 |  | 19.7664
| Nickel | E2 | ug/dscm | y |  | 10.5037 |  | 4.3484 |  | 20.7237 |  | 11.8586
| Selenium | E2 | ug/dscm | y | nd | 0.47474 | nd | 0.44594 | nd | 0.39638 | 100 | 0.43902
| Silver | E2 | ug/dscm | y |  | 0.22748 | nd | 0.17875 | nd | 0.15872 |  | 0.18831
| Thallium | E2 | ug/dscm | y | nd | 0.47474 | nd | 0.44594 | nd | 0.39638 | 100 | 0.43902
| Zinc | E2 | ug/dscm | y |  | 30.4626 |  | 19.799 |  | 13.5691 |  | 21.2769
| SVM | E2 | ug/dscm | y |  | 1.0721 |  | 0.96404 |  | 0.81744 |  | 0.9512
| LVM | E2 | ug/dscm | y |  | 2.2313 |  | 1.7418 |  | 2.0252 |  | 1.9994
* | 307C14 | Risk Burn |  |  |  | R1 |  | R2 |  | R3 |  | Cond Avg
| Arsenic |  | lb/hr |  |  | 8.99e-05 |  | 6.54e-05 |  | 5.11e-05
| Antimony |  | lb/hr |  | nd | 1.94e-05 | nd | 1.94e-05 | nd | 1.95e-05
| Barium |  | lb/hr |  |  | 7.78e-05 |  | 5.33e-05 |  | 3.4e-05
| Beryllium |  | lb/hr |  | nd | 4.86e-06 | nd | 4.85e-06 | nd | 4.86e-06
| Cadmium |  | lb/hr |  |  | 1.85e-05 |  | 2.23e-05 |  | 1.95e-05
| Chromium |  | lb/hr |  |  | 7.29e-05 |  | 5.33e-05 |  | 1.46e-05
| Copper |  | lb/hr |  |  | 0.000204 |  | 0.000121 |  | 4.38e-05
| Lead |  | lb/hr |  |  | 3.11e-05 |  | 4.56e-05 |  | 1.85e-05
| Mercury |  | lb/hr |  |  | 0.000685 |  | 0.000633 |  | 0.000637
| Nickel |  | lb/hr |  |  | 0.00219 |  | 0.00165 |  | 0.000354
| Selenium |  | lb/hr |  | nd | 2.43e-05 | nd | 2.42e-05 | nd | 2.43e-05
| Silver |  | lb/hr |  | nd | 9.72e-06 | nd | 9.69e-06 | nd | 9.73e-06
| Thallium |  | lb/hr |  | nd | 2.43e-05 | nd | 2.42e-05 | nd | 2.43e-05
| Zinc |  | lb/hr |  |  | 0.000977 |  | 0.000683 |  | 0.00166
| Sampling Train | D/F | E1
| Stack Gas Flowrate |  | dscfm |  |  | 36193 |  | 36459 |  | 36754 |  | 36468.6667
| O2 |  | % |  |  | 14.6 |  | 14.3 |  | 14.3 |  | 14.4
| Moisture |  | % |  |  | 14.7 |  | 14.7 |  | 14.7 |  | 14.7
| Temperature |  | °F
| Sampling Train | Metals | E2
| Stack Gas Flowrate |  | dscfm |  |  | 34535 |  | 34721 |  | 34540 |  | 34598.6667
| O2 |  | % |  |  | 14.6 |  | 14.3 |  | 14.4 |  | 14.4333
| Moisture |  | % |  |  | 16.2 |  | 16.2 |  | 15.8 |  | 16.0667
| Temperature |  | °F |  |  | 135 |  | 134 |  | 133 |  | 134
| Arsenic | E2 | ug/dscm | y |  | 1.5225 |  | 1.0523 |  | 0.83908 |  | 1.138
| Antimony | E2 | ug/dscm | y | nd | 0.32856 | nd | 0.31216 | nd | 0.32019 | 100 | 0.3203
| Barium | E2 | ug/dscm | y |  | 1.3176 |  | 0.85764 |  | 0.55829 |  | 0.91118
| Beryllium | E2 | ug/dscm | y | nd | 0.082308 | nd | 0.078041 | nd | 0.079802 | 100 | 0.08005
| Cadmium | E2 | ug/dscm | y |  | 0.31331 |  | 0.35883 |  | 0.32019 |  | 0.33078
| Chromium | E2 | ug/dscm | y |  | 1.2346 |  | 0.85764 |  | 0.23974 |  | 0.77733
| Copper | E2 | ug/dscm | y |  | 3.4549 |  | 1.947 |  | 0.71921 |  | 2.0404
| Lead | E2 | ug/dscm | y |  | 0.5267 |  | 0.73374 |  | 0.30377 |  | 0.52141
| Mercury | E2 | ug/dscm | y |  | 11.6011 |  | 10.1855 |  | 10.4597 |  | 10.7488
| Nickel | E2 | ug/dscm | y |  | 37.0895 |  | 26.5499 |  | 5.8128 |  | 23.1507
| Selenium | E2 | ug/dscm | y | nd | 0.41154 | nd | 0.3894 | nd | 0.39901 | 100 | 0.39998
| Silver | E2 | ug/dscm | y | nd | 0.16462 | nd | 0.15592 | nd | 0.15977 | 100 | 0.1601
| Thallium | E2 | ug/dscm | y | nd | 0.41154 | nd | 0.3894 | nd | 0.39901 | 100 | 0.39998
| Zinc | E2 | ug/dscm | y |  | 16.5463 |  | 10.9901 |  | 27.2576 |  | 18.2647
| SVM | E2 | ug/dscm | y |  | 0.84002 |  | 1.0926 |  | 0.62397 |  | 0.85219
| LVM | E2 | ug/dscm | y |  | 2.8395 |  | 1.988 |  | 1.1586 |  | 1.9954
* | 307C15 | Risk Burn |  |  |  | R1 |  | R2 |  | R3 |  | Cond Avg
| Arsenic |  | lb/hr |  |  | 6.04e-05 |  | 5.08e-05 |  | 5.58e-05
| Antimony |  | lb/hr |  | nd | 1.93e-05 |  | 2.81e-05 | nd | 1.94e-05
| Barium |  | lb/hr |  |  | 7.72e-05 |  | 0.000116 |  | 0.000116
| Beryllium |  | lb/hr |  | nd | 4.83e-06 | nd | 4.84e-06 | nd | 4.85e-06
| Cadmium |  | lb/hr |  |  | 3.38e-05 |  | 3.97e-05 |  | 0.000126
| Chromium |  | lb/hr |  |  | 3.38e-05 |  | 0.000131 |  | 8.25e-05
| Copper |  | lb/hr |  |  | 0.00029 |  | 0.000266 |  | 0.000325
| Lead |  | lb/hr |  |  | 8.4e-05 |  | 6.97e-05 |  | 6.02e-05
| Mercury |  | lb/hr |  |  | 0.000504 |  | 0.000983 |  | 0.00109
| Nickel |  | lb/hr |  |  | 0.00023 |  | 0.000488 |  | 0.000683
| Selenium |  | lb/hr |  | nd | 2.41e-05 | nd | 2.42e-05 | nd | 2.43e-05
| Silver |  | lb/hr |  | nd | 9.66e-06 | nd | 9.68e-06 | nd | 9.71e-06
| Thallium |  | lb/hr |  | nd | 2.41e-05 | nd | 2.42e-05 | nd | 2.43e-05
| Zinc |  | lb/hr |  |  | 0.00169 |  | 0.00141 |  | 0.00112
| Sampling Train | D/F | E1
| Stack Gas Flowrate |  | dscfm |  |  | 35259 |  | 34982 |  | 36106 |  | 35449
| O2 |  | % |  |  | 15.2 |  | 14.9 |  | 15.2 |  | 15.1
| Moisture |  | % |  |  | 15.1 |  | 15.1 |  | 15.4 |  | 15.2
| Temperature |  | °F
| Sampling Train | Metals | E2
| Stack Gas Flowrate |  | dscfm |  |  | 34840 |  | 34814 |  | 34525 |  | 34726.3333
| O2 |  | % |  |  | 15.2 |  | 14.9 |  | 15.2 |  | 15.1
| Moisture |  | % |  |  | 15.7 |  | 15.8 |  | 16.6 |  | 16.0333
| Temperature |  | °F |  |  | 135 |  | 137 |  | 137 |  | 136.3333
| Arsenic | E2 | ug/dscm | y |  | 1.1189 |  | 0.89542 |  | 1.0431 |  | 1.0191
| Antimony | E2 | ug/dscm | y |  | 0.35752 |  | 0.4953 |  | 0.36265 |  | 0.40516
| Barium | E2 | ug/dscm | y |  | 1.4301 |  | 2.0447 |  | 2.1684 |  | 1.881
| Beryllium | E2 | ug/dscm | y |  | 0.089472 |  | 0.085312 |  | 0.090662 |  | 0.088482
| Cadmium | E2 | ug/dscm | y |  | 0.62612 |  | 0.69977 |  | 2.3553 |  | 1.2271
| Chromium | E2 | ug/dscm | y |  | 0.62612 |  | 2.3091 |  | 1.5422 |  | 1.4925
| Copper | E2 | ug/dscm | y |  | 5.372 |  | 4.6886 |  | 6.0753 |  | 5.3786
| Lead | E2 | ug/dscm | y |  | 1.556 |  | 1.2286 |  | 1.1253 |  | 1.3033
| Mercury | E2 | ug/dscm | y |  | 9.3362 |  | 17.3267 |  | 20.3756 |  | 15.6795
| Nickel | E2 | ug/dscm | y |  | 4.2606 |  | 8.6017 |  | 12.7675 |  | 8.5432
| Selenium | E2 | ug/dscm | y |  | 0.44643 |  | 0.42656 |  | 0.45425 |  | 0.44241
| Silver | E2 | ug/dscm | y |  | 0.17894 |  | 0.17062 |  | 0.18151 |  | 0.17703
| Thallium | E2 | ug/dscm | y |  | 0.44643 |  | 0.42656 |  | 0.45425 |  | 0.44241
| Zinc | E2 | ug/dscm | y |  | 31.3059 |  | 24.8532 |  | 20.9364 |  | 25.6985
| SVM | E2 | ug/dscm | y |  | 2.1822 |  | 1.9283 |  | 3.4807 |  | 2.5304
| LVM | E2 | ug/dscm | y |  | 1.8345 |  | 3.2898 |  | 2.6759 |  | 2.6001

## emiss 2
Stack Gas Emissions 2
| 307C1 |  |  |  |  | R1 |  | R2 |  | R3 |  | R4 |  | Cond Avg
307C1 | PM | E1 | gr/dscf | y |  | 0.0085001 |  | 0.0076001 |  | 0.0117 |  | 0.0060001 |  | 0.0084501
307C1 | CO (RA) | E1 | ppmv | y |  | 51.2453 |  | 43.2727 |  | 48.4615 |  | 40.2182 |  | 45.7994
307C1 | HCl | E1 | ppmv | y |  | 26.8307 |  | 18.9688 |  | 97.4834 |  | 17.7301 |  | 40.2533
307C1 | Cl2 | E1 | ppmv | y |  | 0.35489 |  | 1.6338 |  | 0.30936 |  | 2.3393 |  | 1.1593
| Total Chlorine | E1 | ppmv | y |  | 27.5405 |  | 22.2364 |  | 98.1021 |  | 22.4087 |  | 42.5719
307C1 | Antimony | E2 | ug/dscm | y |  | 9.5094 |  | 10.6909 |  | 4.3077 |  | 6.6182 |  | 7.7816
307C1 | Arsenic | E2 | ug/dscm | y |  | 2.1132 | nd | 0.76364 | nd | 0.53846 | nd | 0.50909 |  | 0.9811
307C1 | Barium | E2 | ug/dscm | y | nd | 3.1698 | nd | 3.0545 | nd | 3.2308 | nd | 3.0545 | 100 | 3.1274
307C1 | Beryllium | E2 | ug/dscm | y | nd | 0.26415 | nd | 0.25455 | nd | 0.26923 | nd | 0.25455 | 100 | 0.26062
307C1 | Cadmium | E2 | ug/dscm | y |  | 11.6226 |  | 5.6 |  | 5.6538 |  | 6.8727 |  | 7.4373
307C1 | Chromium | E2 | ug/dscm | y |  | 20.6038 |  | 162.1455 |  | 26.1154 |  | 22.1455 |  | 57.7525
307C1 | Chromium (Hex) | E3 | ug/dscm | y |  | 0.64963 |  | 0.39817 |  | 0.45051 | nd | 0.15093 |  | 0.41231
307C1 | Lead | E2 | ug/dscm | y |  | 3.434 |  | 4.3273 |  | 1.6154 |  | 1.7818 |  | 2.7896
307C1 | Mercury | E2 | ug/dscm | y |  | 456.9811 |  | 455.6364 |  | 449.6154 |  | 323.2727 |  | 421.3764
307C1 | Nickel | E2 | ug/dscm | y |  | 6.3396 |  | 133.3818 | nd | 3.2308 | nd | 3.0545 |  | 36.5017
307C1 | Selenium | E2 | ug/dscm | y | nd | 0.5283 | nd | 0.48364 | nd | 0.53846 | nd | 0.50909 | 100 | 0.51487
307C1 | Silver | E2 | ug/dscm | y | nd | 0.79245 | nd | 0.76364 | nd | 0.80769 | nd | 0.76364 | 100 | 0.78185
307C1 | Thallium | E2 | ug/dscm | y |  | 0.79245 | nd | 0.50909 | nd | 0.53846 | nd | 0.50909 | 100 | 0.58727
| SVM | E2 | ug/dscm | y |  | 15.0566 |  | 9.9273 |  | 7.2692 |  | 8.6545 |  | 10.2269
| LVM | E2 | ug/dscm | y |  | 22.9811 |  | 163.1636 |  | 26.9231 |  | 22.9091 |  | 58.9942
307C1 | 1,1,1-Trichloroethane | E1 | % |  |  | 100 |  | 100 |  | 100 |  | 100
307C1 | Carbontetrachloride | E1 | % |  |  | 99.9995 |  | 100 |  | 100 |  | 99.9999
307C1 | Chlorobenzene | E1 | % |  |  | 99.9986 |  | 99.9982 |  | 99.9979 |  | 99.9965
307C1 | Tetrachloroethene | E1 | % |  |  | 99.9982 |  | 99.9978 |  | 99.9978 |  | 99.9973
| Sampling Train | Halogens | E1
307C1 | Stack Gas Flowrate |  | dscfm |  |  | 35805 |  | 36484 |  | 35545 |  | 36245
307C1 | O2 |  | % |  |  | 15.7 |  | 15.5 |  | 15.8 |  | 15.5
307C1 | Moisture |  | % |  |  | 15.2 |  | 14.1 |  | 15.5 |  | 16
307C1 | Temperature |  | °F |  |  | 138 |  | 138 |  | 137 |  | 139
| Sampling Train | Metals | E2
307C1 | Stack Gas Flowrate |  | dscfm |  |  | 36865 |  | 36495 |  | 36488 |  | 36004
307C1 | O2 |  | % |  |  | 15.7 |  | 15.5 |  | 15.8 |  | 15.5
307C1 | Moisture |  | %
307C1 | Temperature |  | °F
| Sampling Train | Cr Hex | E3
307C1 | Stack Gas Flowrate |  | dscfm |  |  | 35389 |  | 34305 |  | 34302 |  | 34940
307C1 | O2 |  | % |  |  | 15.7 |  | 15.5 |  | 15.8 |  | 15.5
307C1 | Moisture |  | % |  |  | 15.7 |  | 15.9 |  | 15.8 |  | 15.9
307C1 | Temperature |  | °F |  |  | 136 |  | 136 |  | 137 |  | 137
| 307C2 |  |  |  |  | R1 |  | R2 |  | R3 |  | R4 |  | Cond Avg
307C2 | PM | E1 | gr/dscf | y |  | 0.0112 |  | 0.0082001 |  | 0.0058001 |  | 0.0157 |  | 0.010225
307C2 | CO (RA) | E1 | ppmv | y |  | 48.1967 |  | 43.4483 |  | 43.4483 |  | 51 |  | 46.5233
307C2 | HCl | E1 | ppmv | y |  | 21.2294 |  | 32.8743 |  | 28.1994 |  | 20.2881 |  | 25.6478
307C2 | Cl2 | E1 | ppmv | y |  | 0.83747 |  | 0.21126 |  | 0.39761 |  | 0.23876 |  | 0.42128
| Total Chlorine | E1 | ppmv | y |  | 22.9043 |  | 33.2968 |  | 28.9946 |  | 20.7656 |  | 26.4903
307C2 | Antimony | E2 | ug/dscm | y |  | 3.4426 |  | 3.8621 |  | 4.1034 |  | 1.5 |  | 3.227
307C2 | Arsenic | E2 | ug/dscm | y | nd | 0.22951 | nd | 0.24138 | nd | 0.24138 | nd | 0.25 | 100 | 0.24057
307C2 | Barium | E2 | ug/dscm | y |  | 2.5246 | nd | 1.4483 |  | 2.8966 |  | 1.75 |  | 2.1549
307C2 | Beryllium | E2 | ug/dscm | y | nd | 0.22951 | nd | 0.24138 | nd | 0.24138 | nd | 0.25 | 100 | 0.24057
307C2 | Cadmium | E2 | ug/dscm | y |  | 4.1311 |  | 8.4483 |  | 2.8966 |  | 4.5 |  | 4.994
307C2 | Chromium | E2 | ug/dscm | y |  | 8.9508 |  | 738.6207 |  | 27.2759 |  | 35.75 |  | 202.6493 | R2 outlier
307C2 | Chromium (Hex) | E3 | ug/dscm | y | nd | 0.13743 | [5 empty] | 0.26011 |  | 0.19877
307C2 | Lead | E2 | ug/dscm | y |  | 3.9016 |  | 3.1379 |  | 1.6897 |  | 1.25 |  | 2.4948
307C2 | Mercury | E2 | ug/dscm | y |  | 415.4098 |  | 403.1034 |  | 666.2069 |  | 760 |  | 561.18
307C2 | Nickel | E2 | ug/dscm | y |  | 43.1475 |  | 497.2414 |  | 68.3103 |  | 81 |  | 172.4248
307C2 | Selenium | E2 | ug/dscm | y |  | 8.2623 |  | 0.12069 | nd | 0.0054125 |  | 9.75 |  | 4.5346
307C2 | Silver | E2 | ug/dscm | y |  | 0.91803 | nd | 0.72414 | nd | 0.72414 | nd | 0.75 | 100 | 0.77908
307C2 | Thallium | E2 | ug/dscm | y |  | 0.45902 |  | 0.48276 |  | 0.24138 |  | 0.25 |  | 0.35829
| SVM | E2 | ug/dscm | y |  | 8.0328 |  | 11.5862 |  | 4.5862 |  | 5.75 |  | 7.4888
| LVM | E2 | ug/dscm | y |  | 9.4098 |  | 739.1034 |  | 27.7586 |  | 36.25 |  | 203.1305
307C2 | 1,1,1-Trichloroethane | E1 | % |  |  | 100 |  | 100 |  | 100 |  | 100
307C2 | Carbontetrachloride | E1 | % |  |  | 100 |  | 99.9998 |  | 99.9999 |  | 99.9998
307C2 | Chlorobenzene | E1 | % |  |  | 99.9994 |  | 99.9996 |  | 99.9995 |  | 99.9994
307C2 | Tetrachloroethene | E1 | % |  |  | 99.9995 |  | 99.9995 |  | 99.9996 |  | 99.9994
| Sampling Train | Halogens | E1
307C2 | Stack Gas Flowrate |  | dscfm |  |  | 38554 |  | 37333 |  | 35815 |  | 36113
307C2 | O2 |  | % |  |  | 14.9 |  | 15.2 |  | 15.2 |  | 15.4
307C2 | Moisture |  | % |  |  | 15 |  | 14.7 |  | 15.3 |  | 14
307C2 | Temperature |  | °F |  |  | 133 |  | 132 |  | 131 |  | 129
| Sampling Train | Metals | E2
307C2 | Stack Gas Flowrate |  | dscfm |  |  | 37427 |  | 37404 |  | 37980 |  | 38032
307C2 | O2 |  | % |  |  | 14.9 |  | 15.2 |  | 15.2 |  | 15.4
307C2 | Moisture |  | %
307C2 | Temperature |  | °F
| Sampling Train | Cr Hex | E3
307C2 | Stack Gas Flowrate |  | dscfm |  |  | 35666 | [5 empty] | 35666
307C2 | O2 |  | % |  |  | 14.9 | [5 empty] | 15.4
307C2 | Moisture |  | % |  |  | 14.4 | [5 empty] | 14.7
307C2 | Temperature |  | °F |  |  | 133 | [5 empty] | 131
| 307C3 |  |  |  |  | R1 |  | R2 |  | R3 |  | R4 |  | Cond Avg
307C3 | PM | E1 | gr/dscf | y |  | 0.0142 |  | 0.013 |  | 0.0371 |  | 0.0254 |  | 0.022425
307C3 | CO (RA) | E1 | ppmv | y |  | 37.3333 |  | 39.7049 |  | 41.5484 |  | 45.0732 |  | 40.915
307C3 | HCl | E1 | ppmv | y |  | 10.1432 |  | 14.0822 |  | 12.463 |  | 14.9973 |  | 12.9214
307C3 | Cl2 | E1 | ppmv | y |  | 0.33958 |  | 0.43214 |  | 0.30052 |  | 0.33044 |  | 0.35067
| Total Chlorine | E1 | ppmv | y |  | 10.8223 |  | 14.9465 |  | 13.0641 |  | 15.6581 |  | 13.6228
307C3 | Antimony | E2 | ug/dscm | y |  | 8.1667 |  | 10.0984 |  | 11.2903 |  | 6.374 |  | 8.9823
307C3 | Arsenic | E2 | ug/dscm | y | nd | 0.46667 | nd | 0.45902 |  | 4.0645 |  | 5.6911 |  | 2.6703
307C3 | Barium | E2 | ug/dscm | y | nd | 2.5667 | nd | 2.7541 | nd | 2.4839 | nd | 2.2764 | 100 | 2.5203
307C3 | Beryllium | E2 | ug/dscm | y | nd | 0.23333 | nd | 0.22951 | nd | 0.22581 | nd | 0.22764 | 100 | 0.22907
307C3 | Cadmium | E2 | ug/dscm | y |  | 5.8333 |  | 1.377 |  | 3.3871 |  | 1.8211 |  | 3.1047
307C3 | Chromium | E2 | ug/dscm | y |  | 154.7 |  | 104.8852 |  | 65.0323 |  | 111.7724 |  | 109.0975
307C3 | Chromium (Hex) | E3 | ug/dscm | y |  | 0.15107 |  | 0.36805 |  | 0.31582 |  | 0.16664 |  | 0.25039
307C3 | Lead | E2 | ug/dscm | y |  | 1.1667 |  | 0.91803 |  | 1.129 |  | 1.1382 |  | 1.088
307C3 | Mercury | E2 | ug/dscm | y |  | 431.6667 |  | 461.3115 |  | 483.2258 |  | 498.5366 |  | 468.6851
307C3 | Nickel | E2 | ug/dscm | y |  | 64.8667 |  | 51.1803 |  | 34.7742 |  | 49.3984 |  | 50.0549
307C3 | Selenium | E2 | ug/dscm | y | nd | 0.93333 | nd | 0.43607 | nd | 0.45161 |  | 0.45528 | 100 | 0.56907
307C3 | Silver | E2 | ug/dscm | y | nd | 0.7 | nd | 0.68852 | nd | 0.67742 | nd | 0.68293 | 100 | 0.68722
307C3 | Thallium | E2 | ug/dscm | y | nd | 0.46667 | nd | 0.45902 | nd | 0.45161 | nd | 0.45528 | 100 | 0.45815
| SVM | E2 | ug/dscm | y |  | 7 |  | 2.2951 |  | 4.5161 |  | 2.9593 |  | 4.1926
| LVM | E2 | ug/dscm | y |  | 155.4 |  | 105.5738 |  | 69.3226 |  | 117.6911 |  | 111.9969
307C3 | 1,1,1-Trichloroethane | E1 | % |  |  | 99.9975 |  | 99.9999 |  | 99.9999 |  | 99.9998
307C3 | Carbontetrachloride | E1 | % |  |  | 99.9993 |  | 99.9989 |  | 99.999 |  | 99.9992
307C3 | Chlorobenzene | E1 | % |  |  | 99.999 |  | 99.9985 |  | 99.9988 |  | 99.9989
307C3 | Tetrachloroethene | E1 | % |  |  | 99.9989 |  | 99.9986 |  | 99.9989 |  | 99.9992
| Sampling Train | Halogens | E1
307C3 | Stack Gas Flowrate |  | dscfm |  |  | 36795 |  | 37117 |  | 36145 |  | 36532
307C3 | O2 |  | % |  |  | 15 |  | 14.9 |  | 14.8 |  | 15
307C3 | Moisture |  | % |  |  | 15.1 |  | 16 |  | 15.4 |  | 16.1
307C3 | Temperature |  | °F |  |  | 135 |  | 137 |  | 145 |  | 136
| Sampling Train | Metals | E2
307C3 | Stack Gas Flowrate |  | dscfm |  |  | 37835 |  | 37326 |  | 37623 |  | 37183
307C3 | O2 |  | % |  |  | 15 |  | 14.9 |  | 14.8 |  | 14.85
307C3 | Moisture |  | %
307C3 | Temperature |  | °F
| Sampling Train | Cr Hex | E3
307C3 | Stack Gas Flowrate |  | dscfm |  |  | 36122 |  | 35959 |  | 35313 |  | 35352
307C3 | O2 |  | % |  |  | 15 |  | 14.9 |  | 14.8 |  | 14.7
307C3 | Moisture |  | % |  |  | 15.6 |  | 16.2 |  | 15.8 |  | 16.5
307C3 | Temperature |  | °F |  |  | 134 |  | 137 |  | 144 |  | 136
| 307C4 |  |  |  |  | R1 |  | R2 |  | R3 |  | R4 |  | Cond Avg
307C4 | PM | E1 | gr/dscf | y |  | 0.0081001 |  | 0.0059001 |  | 0.0056001 |  |  |  | 0.0065334
307C4 | CO (RA) | E1 | ppmv | y |  | 49 |  | 48.4262 |  | 50.75 |  |  |  | 49.3921
307C4 | HCl | E1 | ppmv | y |  | 37.5035 |  | 29.4379 |  | 25.6982 |  |  |  | 30.8799
307C4 | Cl2 | E1 | ppmv | y |  | 0.98862 |  | 0.2563 |  | 0.77676 |  |  |  | 0.67389
| Total Chlorine | E1 | ppmv | y |  | 39.4808 |  | 29.9505 |  | 27.2518 |  |  |  | 32.2277
307C4 | Antimony | E2 | ug/dscm | y |  | 12.9706 |  | 14.459 |  | 6 |  |  |  | 11.1432
307C4 | Arsenic | E2 | ug/dscm | y |  | 0.61765 |  | 0.68852 |  | 1.5 |  |  |  | 0.93539
307C4 | Barium | E2 | ug/dscm | y | nd | 2.4706 | nd | 2.7541 |  | 0.5 |  |  |  | 1.9082
307C4 | Beryllium | E2 | ug/dscm | y | nd | 0.20588 | nd | 0.22951 | nd | 0.25 |  |  | 100 | 0.22846
307C4 | Cadmium | E2 | ug/dscm | y |  | 1.2353 |  | 1.377 |  | 4.25 |  |  |  | 2.2874
307C4 | Chromium | E2 | ug/dscm | y |  | 46.7353 |  | 52.0984 |  | 300 |  |  |  | 132.9446 | run 3 outlier
307C4 | Chromium (Hex) | E3 | ug/dscm | y |  | 0.1925 | nd | 0.13856 |  | 0.23217 |  |  |  | 0.18774
307C4 | Lead | E2 | ug/dscm | y |  | 1.4412 |  | 1.6066 |  | 1.75 |  |  |  | 1.5992
307C4 | Mercury | E2 | ug/dscm | y |  | 471.4706 |  | 498.0328 |  | 510 |  |  |  | 493.1678
307C4 | Nickel | E2 | ug/dscm | y |  | 17.7059 |  | 39.0164 |  | 128 |  |  |  | 61.5741
307C4 | Selenium | E2 | ug/dscm | y | nd | 0.41176 | nd | 0.43607 | nd | 0.5 |  |  | 100 | 0.44928
307C4 | Silver | E2 | ug/dscm | y | nd | 0.61765 | nd | 0.68852 | nd | 0.75 |  |  | 100 | 0.68539
307C4 | Thallium | E2 | ug/dscm | y | nd | 0.41176 | nd | 0.45902 | nd | 0.5 |  |  | 100 | 0.45693
| SVM | E2 | ug/dscm | y |  | 2.6765 |  | 2.9836 |  | 6 |  |  |  | 3.8867
| LVM | E2 | ug/dscm | y |  | 47.5588 |  | 53.0164 |  | 301.75 |  |  |  | 134.1084 | run 3 outlier
| Sampling Train | Halogens | E1
307C4 | Stack Gas Flowrate |  | dscfm |  |  | 34212 |  | 34135 |  | 34178
307C4 | O2 |  | % |  |  | 14.2 |  | 14.9 |  | 15.4
307C4 | Moisture |  | % |  |  | 15.1 |  | 14.9 |  | 14.5
307C4 | Temperature |  | °F |  |  | 136 |  | 135 |  | 132
| Sampling Train | Metals | E2
307C4 | Stack Gas Flowrate |  | dscfm |  |  | 35170 |  | 35535 |  | 36136
307C4 | O2 |  | % |  |  | 14.2 |  | 14.9 |  | 15.4
307C4 | Moisture |  | %
307C4 | Temperature |  | °F
| Sampling Train | Cr Hex | E3
307C4 | Stack Gas Flowrate |  | dscfm |  |  | 33693 |  | 34315 |  | 34784
307C4 | O2 |  | % |  |  | 14.2 |  | 14.9 |  | 15.4
307C4 | Moisture |  | % |  |  | 15.1 |  | 14.8 |  | 14.6
307C4 | Temperature |  | °F |  |  | 136 |  | 135 |  | 132

## feed 1
Feedrate 1
* | 307C10 | Trial burn |  | R1 | R2 | R3 | R1 | R2 | R3 | R1 | R2 | R3 | R1 | R2 | R3 | R1 | R2 | R3 | R1 | R2 | R3 | Cond Avg
| Feedstream Number |  |  | F1 | F1 | F1 | F2 | F2 | F2 |  |  |  | F3 | F3 | F3 | F4 | F4 | F4 | F5 | F5 | F5 | F5
| Feed Class |  |  | Liq HW | Liq HW | Liq HW | Solid HW | Solid HW | Solid HW |  |  |  | Raw Material | Raw Material | Raw Material | Spike | Spike | Spike | Total | Total | Total | Total
| Feed Class 2 | [8 empty] | HW | HW | HW | RM | RM | RM | Spike | Spike | Spike | Total | Total | Total | Total
| Feedstream Description |  |  | LLGF | LLGF | LLGF | SLGF | SLGF | SLGF |  |  |  | Shale | Shale | Shale | Spike | Spike | Spike | Total | Total | Total | Total
| Feed Rate |  | gph | 794.4 | 796.8 | 796.2 | 97.4 | 115.1 | 106.5
| Density |  | g/cc | 0.883 | 0.888 | 0.912 | 0.87 | 0.9 | 0.9
| Feed Rate |  | lb/hr | 5836.1073 | 5886.8859 | 6041.4382 | 705.0202 | 861.8688 | 797.472 |  |  |  | 44000 | 44000 | 44000 |  |  |  | 50541.1274 | 50748.7547 | 50838.9102
| Heating Value |  | Btu/lb | 3310 | 3190 | 4160 | 3610 | 4110 | 4860
| Ash |  | % | 0.75 | 0.69 | 0.68 | 54.1 | 54.9 | 52.1
| Chlorine |  | lb/hr | 8.2 | 8.3 | 4.2 | 1.2 | 1.4 | 0.6 |  |  |  | 17.6 | 17.6 | 13.2 | 245.6 | 245.6 | 245.6 | 272.6 | 272.9 | 263.6
| Stack Gas Flowrate |  | dscfm | 29612 | 28575 | 29102 | 29612 | 28575 | 29102 |  |  |  | 29612 | 28575 | 29102 | 29612 | 28575 | 29102 | 29612 | 28575 | 29102 | 29096.3333
| Oxygen |  | % | 14.23 | 14.27 | 14.38 | 14.2933 | 0 | 0 |  |  |  | 14.23 | 14.27 | 14.38 | 14.23 | 14.27 | 14.38 | 14.23 | 14.27 | 14.38 | 14.2933
| Thermal Feedrate |  | MMBtu/hr | 19.3175 | 18.7792 | 25.1324 | 2.5451 | 3.5423 | 3.8757 | 21.8626 | 22.3214 | 29.0081 | [6 empty] | 21.8626 | 22.3214 | 29.0081 | 24.3974
| Estimated Firing Rate |  | MMBtu/hr | [15 empty] | 63.6423 | 61.0507 | 61.1604 | 61.9511
Feedrate MTEC Calculations
| Ash |  | mg/dscm | 817.2865 | 790.6415 | 798.2053 | 7189.0341 | 2951.5774 | 2544.821 | 8006.3206 | 3742.2189 | 3343.0263 | [6 empty] | 8006.3206 | 3742.2189 | 3343.0263 | 5030.5219
| Chlorine |  | ug/dscm | 153110.0314 | 161555.9628 | 81604.605 | 22617.9368 | 8733.1055 | 3674.9829 | 175727.9682 | 170289.0682 | 85279.5879 | 328626.4089 | 342576.4993 | 256471.6159 | 4585832.1606 | 4780499.3316 | 4771926.4284 | 5090186.5377 | 5293364.8991 | 5113677.6322 | 5165743.023
* | 307C11 | Trial burn |  | R1 | R2 | R3 | R1 | R2 | R3 | R1 | R2 | R3 | R1 | R2 | R3 | R1 | R2 | R3 | R1 | R2 | R3 | Cond Avg
| Feedstream Number |  |  | F1 | F1 | F1 | F2 | F2 | F2 |  |  |  | F3 | F3 | F3 | F4 | F4 | F4 | F5 | F5 | F5 | F5
| Feed Class |  |  | Liq HW | Liq HW | Liq HW | Solid HW | Solid HW | Solid HW |  |  |  | Raw Material | Raw Material | Raw Material | Spike | Spike | Spike | Total | Total | Total | Total
| Feed Class 2 | [8 empty] | HW | HW | HW | RM | RM | RM | Spike | Spike | Spike | Total | Total | Total | Total
| Feedstream Description |  |  | LLGF | LLGF | LLGF | SLGF | SLGF | SLGF |  |  |  | Shale | Shale | Shale | Spike | Spike | Spike | Total | Total | Total | Total
| Feed Rate |  | gph | 791.4 | 795.6 | 793.8 | 96.7 | 96.7 | 96.7
| Density |  | g/cc | 0.901 | 0.902 | 0.93 | 0.886 | 0.887 | 0.892
| Feed Rate |  | lb/hr | 5932.5876 | 5970.6916 | 6142.1069 | 712.826 | 713.6305 | 717.6532 |  |  |  | 44000 | 44000 | 44000 |  |  |  | 50645.4136 | 50684.3221 | 50859.7601
| Heating Value |  | Btu/lb | 5480 | 5560 | 5810 | 4260 | 3200 | 4980
| Ash |  | % | 0.76 | 0.8 | 0.74 | 52.9 | 55.5 | 47.8
| Chlorine |  | lb/hr | 2.4 | 7.8 | 6.2 | 0.5 | 0.5 | 0.5 |  |  |  | 22 | 17.6 | 17.6 | 226.5 | 245.6 | 245.6 | 251.4 | 271.5 | 269.9
| Arsenic |  | lb/hr | 0.0014831 | 0.0029853 | 0.0015355 | 0.0039205 | 0.0041391 | 0.0040906 |  |  |  | 0.2904 | 0.5368 | 0.3608 | 0.035 | 0.086 | 0.059 | 0.3308 | 0.62992 | 0.42543
| Antimony |  | lb/hr | 0.0083056 | 0.01015 | 0.0073705 | 0.0004277 | 0.00035682 | 0.00035883 |  |  |  | 0.0044 | 0.0044 | 0.0044 | 0.334 | 0.239 | 0.285 | 0.34713 | 0.25391 | 0.29713
| Barium |  | lb/hr | 0.23671 | 0.20062 | 0.18611 | 0.086252 | 0.08849 | 0.080377 |  |  |  | 12.54 | 8.932 | 12.804 | 16 | 16 | 16 | 28.863 | 25.2211 | 29.0705
| Beryllium |  | lb/hr | 0.00059326 | 0.00059707 | 0.00061421 | 0.00035641 | 0.00028545 | 0.00035883 |  |  |  | 0.044 | 0.0396 | 0.0396 | 0.0057 | 0.0057 | 0.0066 | 0.05065 | 0.046183 | 0.047173
| Cadmium |  | lb/hr | 0.0035596 | 0.0041795 | 0.0030711 | 0.00099796 | 0.00085636 | 0.0010047 |  |  |  | 0.0088 | 0.0352 | 0.0088 | 0.144 | 0.144 | 0.144 | 0.15736 | 0.18424 | 0.15688
| Chromium |  | lb/hr | 0.048054 | 0.070454 | 0.043609 | 0.023024 | 0.015914 | 0.015573 |  |  |  | 1.1176 | 1.1088 | 1.1748 | 2.76 | 2.75 | 1.75 | 3.9487 | 3.9452 | 2.984
| Copper |  | lb/hr | 0.7653 | 0.77022 | 0.60561 | 0.10978 | 0.099195 | 0.1098 |  |  |  | 3.0888 | 2.4244 | 2.464 | 1.39 | 3.66 | 2.51 | 5.3539 | 6.9538 | 5.6894
| Lead |  | lb/hr | 0.48885 | 0.39586 | 0.3845 | 0.11405 | 0.074931 | 0.070258 |  |  |  | 0.8844 | 1.2276 | 1.4256 | 1.1 | 2.11 | 1.54 | 2.5873 | 3.8084 | 3.4204
| Mercury |  | lb/hr | 0.78903 | 5.8035 | 0.65106 | 0.00010692 | 8.5636e-05 | 6.4589e-05 |  |  |  | 0.00088 | 0.00088 | 0.00088 | 0.108 | 0.103 | 0.107 | 0.89802 | 5.9075 | 0.75901 | 2.5215
| Nickel |  | lb/hr | 0.11747 | 0.15822 | 0.11424 | 0.02837 | 0.025405 | 0.029065 |  |  |  | 1.3948 | 1.7072 | 1.5048 | 0.81 | 2.12 | 1.49 | 2.3506 | 4.0108 | 3.1381
| Selenium |  | lb/hr | 0.0029663 | 0.0029853 | 0.0030711 | 0.00035641 | 0.00035682 | 0.00035883 |  |  |  | 0.022 | 0.022 | 0.022 | 0.12 | 0.12 | 0.077 | 0.14532 | 0.14534 | 0.10243
| Silver |  | lb/hr | 0.13526 | 0.11822 | 0.10442 | 0.001055 | 0.00076358 | 0.00089707 |  |  |  | 0.0022 | 0.0022 | 0.0022 | 0.096 | 0.096 | 0.096 | 0.23452 | 0.21718 | 0.20351
| Thallium |  | lb/hr | 0.00059326 | 0.00059707 | 0.00061421 | 7.1283e-05 | 7.1363e-05 | 7.1765e-05 |  |  |  | 0.0044 | 0.0044 | 0.0044 | 0.24 | 0.24 | 0.24 | 0.24506 | 0.24507 | 0.24509
| Zinc |  | lb/hr | 1.0501 | 0.96725 | 0.91517 | 0.21599 | 0.17698 | 0.19233 |  |  |  | 6.336 | 22.528 | 7.392 | 31.9 | 33 | 33 | 39.5021 | 56.6722 | 41.4995
| SVM |  | lb/hr | 0.4924 | 0.40004 | 0.38757 | 0.11505 | 0.075788 | 0.071263 |  |  |  | 0.8932 | 1.2628 | 1.4344 | 1.244 | 2.254 | 1.684 | 2.7447 | 3.9926 | 3.5772
| LVM |  | lb/hr | 0.05013 | 0.074037 | 0.045759 | 0.027301 | 0.020338 | 0.020023 |  |  |  | 1.452 | 1.6852 | 1.5752 | 2.8007 | 2.8417 | 1.8156 | 4.3301 | 4.6213 | 3.4566
| Stack Gas Flowrate |  | dscfm | 35870 | 33752 | 33665 | 35870 | 33752 | 33665 |  |  |  | 35870 | 33752 | 33665 | 35870 | 33752 | 33665 | 35870 | 33752 | 33665 | 34429
| Oxygen |  | % | 15.2 | 15.14 | 15.13 | 15.2 | 15.14 | 15.13 |  |  |  | 15.2 | 15.14 | 15.13 | 15.2 | 15.14 | 15.13 | 15.2 | 15.14 | 15.13 | 15.1567
| Thermal Feedrate |  | MMBtu/hr | 32.5106 | 33.197 | 35.6856 | 3.0366 | 2.2836 | 3.5739 | 35.5472 | 35.4807 | 39.2596 | 0 | [5 empty] | 35.5472 | 35.4807 | 39.2596 | 36.7625
| Estimated Firing Rate |  | MMBtu/hr | [15 empty] | 66.0463 | 62.7894 | 62.7345 | 63.8567
Feedrate MTEC Calculations
| Ash |  | mg/dscm | 811.2311 | 903.9902 | 860.9513 | 6784.6278 | 7495.7566 | 6497.8852 | 7595.8589 | 8399.7468 | 7358.8365 | [6 empty] | 7595.8589 | 8399.7468 | 7358.8365 | 7784.814
| Chlorine |  | ug/dscm | 43181.5348 | 147619.482 | 117441.3871 | 8996.1531 | 9462.7873 | 9471.0796 | 52177.6878 | 157082.2693 | 126912.4667 | 395830.7354 | 333090.1131 | 333382.0021 | 4075257.344 | 4648121.1243 | 4652194.3021 | 4523265.7673 | 5138293.5067 | 5112488.7709 | 4924682.6816
| Arsenic |  | ug/dscm | 26.6852 | 56.4994 | 29.0862 | 70.5396 | 78.334 | 77.4852 | 97.2248 | 134.8334 | 106.5714 | 5224.9657 | 10159.2485 | 6834.331 | 629.7307 | 1627.5994 | 1117.5874 | 5951.9213 | 11921.6813 | 8058.4899 | 8644.0308
| Antimony |  | ug/dscm | 149.4373 | 192.0979 | 139.6137 | 7.6952 | 6.7529 | 6.797 | 157.1325 | 198.8508 | 146.4107 | 79.1661 | 83.2725 | 83.3455 | 6009.4303 | 4523.2123 | 5398.5154 | 6245.7289 | 4805.3357 | 5628.2715 | 5559.7787
| Barium |  | ug/dscm | 4258.9632 | 3796.7586 | 3525.2464 | 1551.8714 | 1674.7276 | 1522.517 | 5810.8346 | 5471.4862 | 5047.7635 | 225623.5192 | 169043.2324 | 242535.4065 | 287876.8985 | 302809.1938 | 303074.5474 | 519311.2523 | 477323.9124 | 550657.7174 | 515764.294
| Beryllium |  | ug/dscm | 10.6741 | 11.2999 | 11.6345 | 6.4127 | 5.4023 | 6.797 | 17.0868 | 16.7022 | 18.4314 | 791.6615 | 749.4528 | 750.1095 | 102.5561 | 107.8758 | 125.0183 | 911.3044 | 874.0308 | 893.5592 | 892.9648
| Cadmium |  | ug/dscm | 64.0446 | 79.0991 | 58.1724 | 17.9555 | 16.207 | 19.0315 | 82.0001 | 95.3062 | 77.2038 | 158.3323 | 666.1802 | 166.691 | 2590.8921 | 2725.2827 | 2727.6709 | 2831.2245 | 3486.7691 | 2971.5658 | 3096.5198
| Chromium |  | ug/dscm | 864.6016 | 1333.3855 | 826.0478 | 414.2599 | 301.1809 | 294.9877 | 1278.8614 | 1634.5663 | 1121.0355 | 20108.2014 | 20984.6771 | 22253.2486 | 49658.765 | 52045.3302 | 33148.7786 | 71045.8278 | 74664.5736 | 56523.0628 | 67411.1547
| Copper |  | ug/dscm | 13769.5804 | 14576.8412 | 11471.594 | 1975.109 | 1877.3156 | 2079.867 | 15744.6894 | 16454.1568 | 13551.461 | 55574.6353 | 45883.1631 | 46673.4803 | 25009.3056 | 69267.6031 | 47544.8196 | 96328.6302 | 131604.923 | 107769.7609 | 111901.1047
| Lead |  | ug/dscm | 8795.4529 | 7491.8184 | 7283.1824 | 2052.0613 | 1418.1161 | 1330.843 | 10847.5142 | 8909.9345 | 8614.0254 | 15912.3956 | 23233.0354 | 27003.9422 | 19791.5368 | 39932.9624 | 29170.9252 | 46551.4466 | 72075.9323 | 64788.8927 | 61138.7572
| Mercury |  | ug/dscm | 14196.5441 | 109834.8035 | 12332.5452 | 1.9238 | 1.6207 | 1.2235 | 14198.4679 | 109836.4242 | 12333.7687 | 15.8332 | 16.6545 | 16.6691 | 1943.1691 | 1949.3342 | 2026.811 | 16157.4702 | 111802.4129 | 14377.2488 | 47445.7107
| Nickel |  | ug/dscm | 2113.4705 | 2994.4674 | 2164.0127 | 510.4503 | 480.8089 | 550.553 | 2623.9207 | 3475.2763 | 2714.5657 | 25095.6686 | 32309.741 | 28504.1612 | 14573.768 | 40122.2182 | 28223.8172 | 42293.3573 | 75907.2354 | 59442.5441 | 59214.379
| Selenium |  | ug/dscm | 53.3705 | 56.4994 | 58.1724 | 6.4127 | 6.7529 | 6.797 | 59.7832 | 63.2523 | 64.9693 | 395.8307 | 416.3626 | 416.7275 | 2159.0767 | 2271.069 | 1458.5463 | 2614.6906 | 2750.6839 | 1940.2431 | 2435.2059
| Silver |  | ug/dscm | 2433.6933 | 2237.3756 | 1977.861 | 18.9816 | 14.4513 | 16.9924 | 2452.6748 | 2251.8269 | 1994.8534 | 39.5831 | 41.6363 | 41.6728 | 1727.2614 | 1816.8552 | 1818.4473 | 4219.5193 | 4110.3183 | 3854.9734 | 4061.6037
| Thallium |  | ug/dscm | 10.6741 | 11.2999 | 11.6345 | 1.2825 | 1.3506 | 1.3594 | 11.9566 | 12.6505 | 12.9939 | 79.1661 | 83.2725 | 83.3455 | 4318.1535 | 4542.1379 | 4546.1182 | 4409.2763 | 4638.0609 | 4642.4576 | 4563.2649
| Zinc |  | ug/dscm | 18893.1452 | 18305.8006 | 17335.3702 | 3886.0912 | 3349.4552 | 3643.1658 | 22779.2363 | 21655.2558 | 20978.536 | 113999.2518 | 426355.3448 | 140020.4409 | 573954.5663 | 624543.9621 | 625091.2539 | 710733.0545 | 1072554.5628 | 786090.2308 | 856459.2827
| SVM |  | ug/dscm | 8859.4975 | 7570.9175 | 7341.3548 | 2070.0169 | 1434.3232 | 1349.8745 | 10929.5143 | 9005.2407 | 8691.2292 | 16070.7279 | 23899.2156 | 27170.6332 | 22382.4289 | 42658.2452 | 31898.5961 | 49382.671 | 75562.7015 | 67760.4585 | 64235.277
| LVM |  | ug/dscm | 901.9609 | 1401.1847 | 866.7685 | 491.2122 | 384.9172 | 379.2699 | 1393.1731 | 1786.102 | 1246.0384 | 26124.8285 | 31893.3783 | 29837.6892 | 50391.0518 | 53780.8054 | 34391.3843 | 77909.0535 | 87460.2857 | 65475.1118 | 76948.1503
* | 307C12 | Risk Burn |  | R1 | R2 | R3 | R1 | R2 | R3 | R1 | R2 | R3 | R1 | R2 | R3 | R1 | R2 | R3 | R1 | R2 | R3 | Cond Avg
| Feedstream Number |  |  | F1 | F1 | F1 | F2 | F2 | F2 |  |  |  | F3 | F3 | F3 | F4 | F4 | F4 | F5 | F5 | F5 | F5
| Feed Class |  |  | Liq HW | Liq HW | Liq HW | Solid HW | Solid HW | Solid HW |  |  |  | Raw Material | Raw Material | Raw Material | Spike | Spike | Spike | Total | Total | Total | Total
| Feed Class 2 | [8 empty] | HW | HW | HW | RM | RM | RM | Spike | Spike | Spike | Total | Total | Total | Total
| Feedstream Description |  |  | LLGF | LLGF | LLGF | SLGF | SLGF | SLGF |  |  |  | Shale | Shale | Shale | Spike | Spike | Spike | Total | Total | Total | Total
| Feed Rate |  | gph | 827.4 | 791.4 | 820.2 | 114.6 | 90.6 | 111.6
| Density |  | g/cc | 0.917 | 0.922 | 0.93 | 0.779 | 0.729 | 0.806
| Feed Rate |  | lb/hr | 6312.5987 | 6070.8611 | 6346.3795 | 742.7547 | 549.5144 | 748.3807 |  |  |  | 43840 | 43980 | 43380 |  |  |  | 50895.3533 | 50600.3754 | 50474.7602
| Heating Value |  | Btu/lb | 7940 | 7560 | 6890 | 5840 | 5650 | 5400
| Ash |  | % | 1.62 | 2.04 | 1.03 | 41.4 | 42.9 | 40.7
| Chlorine |  | lb/hr | 91.8 | 94.9 | 126.6 | 0.25 | 0.12 | 0.18 |  |  |  | 22.8 | 5.3 | 2.2 |  |  |  | 114.85 | 100.32 | 128.98
| Arsenic |  | lb/hr | 0.0044188 | 0.0042496 | 0.0031732 | 0.0018569 | 0.0013738 | 0.001871 |  |  |  | 0.548 | 0.54975 | 0.54225 | 0.068 | 0.063 | 0.067 | 0.62228 | 0.61837 | 0.61429
| Antimony |  | lb/hr | 0.010731 | 0.0091063 | 0.015231 | 0.00074275 | 0.00054951 | 0.00074838 |  |  |  | 0.2192 | 0.2199 | 0.2169 | 0.305 | 0.205 | 0.196 | 0.53567 | 0.43456 | 0.42888
| Barium |  | lb/hr | 0.41284 | 0.35029 | 0.30843 | 0.024511 | 0.021211 | 0.019308 |  |  |  | 13.8096 | 13.5898 | 11.3222 | 16.1 | 16.1 | 16 | 30.347 | 30.0613 | 27.6499
| Beryllium |  | lb/hr | 0.00063126 | 0.00060709 | 0.00063464 | 0.00074275 | 0.00054951 | 0.00074838 |  |  |  | 0.2192 | 0.2199 | 0.2169 | 0.0087 | 0.0052 | 0.0057 | 0.22927 | 0.22626 | 0.22398
| Cadmium |  | lb/hr | 0.0101 | 0.0084992 | 0.006981 | 0.00037138 | 0.00027476 | 0.00037419 |  |  |  | 0.1096 | 0.10995 | 0.10845 | 0.165 | 0.132 | 0.144 | 0.28507 | 0.25072 | 0.25981
| Chromium |  | lb/hr | 0.099108 | 0.084385 | 0.064733 | 0.0037138 | 0.0027476 | 0.001871 |  |  |  | 1.2451 | 1.1655 | 1.1539 | 2.47 | 2.26 | 2.47 | 3.8179 | 3.5126 | 3.6905
| Copper |  | lb/hr | 1.5024 | 1.2445 | 1.0535 | 0.14781 | 0.10441 | 0.10477 |  |  |  | 4.384 | 3.5404 | 2.8674 | 5.61 | 4.47 | 4.8 | 11.6442 | 9.3593 | 8.8257
| Lead |  | lb/hr | 0.27144 | 0.22098 | 0.19547 | 0.0060906 | 0.0047808 | 0.005538 |  |  |  | 1.1398 | 1.1347 | 1.1582 | 3.84 | 3.57 | 3.87 | 5.2574 | 4.9304 | 5.2293
| Mercury |  | lb/hr | 0.00012625 | 0.00012142 | 0.00012693 | 1.4855e-05 | 1.099e-05 | 1.4968e-05 |  |  |  | 0.0008768 | 0.0017592 | 0.0017352 | 0.0078 | 0.0078 | 0.0078 | 0.0088179 | 0.0096916 | 0.0096771
| Nickel |  | lb/hr | 0.32384 | 0.2999 | 0.22149 | 0.01946 | 0.014782 | 0.014369 |  |  |  | 1.8106 | 1.8867 | 1.9174 | 2.88 | 2.68 | 2.88 | 5.0339 | 4.8814 | 5.0333
| Selenium |  | lb/hr | 0.0031563 | 0.0030354 | 0.0031732 | 0.0037138 | 0.0027476 | 0.0037419 |  |  |  | 1.096 | 1.0995 | 1.0845 | 0.12 | 0.11 | 0.12 | 1.2229 | 1.2153 | 1.2114
| Silver |  | lb/hr | 0.0031563 | 0.0030354 | 0.0031732 | 0.00037138 | 0.00027476 | 0.00037419 |  |  |  | 0.1096 | 0.10995 | 0.10845 | 0.096 | 0.096 | 0.096 | 0.20913 | 0.20926 | 0.208
| Thallium |  | lb/hr | 0.00063126 | 0.00060709 | 0.00063464 | 0.00074275 | 0.00054951 | 0.00074838 |  |  |  | 0.2192 | 0.2199 | 0.2169 | 0.24 | 0.24 | 0.24 | 0.46057 | 0.46106 | 0.45828
| Zinc |  | lb/hr | 2.2788 | 1.9002 | 1.7072 | 0.085417 | 0.065942 | 0.064885 |  |  |  | 15.6509 | 7.4326 | 7.2878 | 33 | 29.6 | 33 | 51.0151 | 38.9987 | 42.0599
| SVM |  | lb/hr | 0.28154 | 0.22948 | 0.20245 | 0.006462 | 0.0050555 | 0.0059122 |  |  |  | 1.2494 | 1.2446 | 1.2667 | 4.005 | 3.702 | 4.014 | 5.5424 | 5.1812 | 5.4891
| LVM |  | lb/hr | 0.10416 | 0.089242 | 0.068541 | 0.0063134 | 0.0046709 | 0.0044903 |  |  |  | 2.0123 | 1.9351 | 1.9131 | 2.5467 | 2.3282 | 2.5427 | 4.6694 | 4.3572 | 4.5288
| Stack Gas Flowrate |  | dscfm | 32681 | 32015 | 29193 | 32681 | 32015 | 29193 |  |  |  | 32681 | 32015 | 29193 | 32681 | 32015 | 29193 | 32681 | 32015 | 29193 | 31296.3333
| Oxygen |  | % | 14.5 | 14 | 14 | 14.5 | 14 | 14 |  |  |  | 14.5 | 14 | 14 | 14.5 | 14 | 14 | 14.5 | 14 | 14 | 14.1667
| Thermal Feedrate |  | MMBtu/hr | 50.122 | 45.8957 | 43.7266 | 4.3377 | 3.1048 | 4.0413 | [9 empty] | 54.4597 | 49.0005 | 47.7678 | 58.7974
| Estimated Firing Rate |  | MMBtu/hr | [15 empty] | 67.437 | 71.1444 | 64.8733 | 67.8183
Feedrate MTEC Calculations
| Ash |  | mg/dscm | 1802.0245 | 2068.5933 | 1197.3819 | 5418.5521 | 3937.5946 | 5579.386 | 7220.5766 | 6006.1879 | 6776.7679 | [6 empty] | 7220.5766 | 6006.1879 | 6776.7679 | 6667.8442
| Chlorine |  | ug/dscm | 1617633.7159 | 1847188.0561 | 2459795.9521 | 4712.0702 | 748.5519 | 1102.4949 | 1622345.7861 | 1847936.6079 | 2460898.447 | 425720.5752 | 103162.2413 | 42745.2693 | 0 | 0 | 0 | 2048066.3612 | 1951098.8492 | 2503643.7163 | 2167602.9756
| Arsenic |  | ug/dscm | 77.8653 | 70.9811 | 58.1253 | 32.7207 | 22.9464 | 34.2714 | 110.586 | 93.9275 | 92.3967 | 9656.4627 | 9182.478 | 9932.7384 | 1198.2472 | 1052.2894 | 1227.2816 | 10965.2959 | 10328.6949 | 11252.4168 | 10848.8025
| Antimony |  | ug/dscm | 189.1013 | 152.1024 | 279.0016 | 13.0883 | 9.1785 | 13.7086 | 202.1896 | 161.281 | 292.7102 | 3862.5851 | 3672.9912 | 3973.0953 | 5374.4911 | 3424.1164 | 3590.2567 | 9439.2658 | 7258.3886 | 7856.0623 | 8184.5722
| Barium |  | ug/dscm | 7274.8398 | 5850.8742 | 5649.7827 | 431.9136 | 354.2917 | 353.681 | 7706.7534 | 6205.166 | 6003.4637 | 243342.8602 | 226990.8551 | 207395.5771 | 283702.6452 | 268918.4086 | 293082.1832 | 534752.2587 | 502114.4296 | 506481.2239 | 514449.3041
| Beryllium |  | ug/dscm | 11.1236 | 10.1402 | 11.6251 | 13.0883 | 9.1785 | 13.7086 | 24.2119 | 19.3187 | 25.3336 | 3862.5851 | 3672.9912 | 3973.0953 | 153.3052 | 86.8556 | 104.4105 | 4040.1021 | 3779.1655 | 4102.8395 | 3974.0357
| Cadmium |  | ug/dscm | 177.9777 | 141.9623 | 127.8757 | 6.5441 | 4.5893 | 6.8543 | 184.5219 | 146.5516 | 134.73 | 1931.2925 | 1836.4956 | 1986.5477 | 2907.5116 | 2204.7969 | 2637.7396 | 5023.326 | 4187.844 | 4759.0173 | 4656.7291
| Chromium |  | ug/dscm | 1746.4065 | 1409.4827 | 1185.7569 | 65.4415 | 45.8927 | 34.2714 | 1811.848 | 1455.3754 | 1220.0283 | 21939.4833 | 19466.8533 | 21136.8672 | 43524.5673 | 37748.7952 | 45244.562 | 67275.8985 | 58671.0239 | 67601.4575 | 64516.1267
| Copper |  | ug/dscm | 26474.1878 | 20787.3348 | 19297.6117 | 2604.5697 | 1743.923 | 1919.1991 | 29078.7575 | 22531.2578 | 21216.8108 | 77251.7016 | 59135.158 | 52524.3205 | 98855.3937 | 74662.4401 | 87924.655 | 205185.8529 | 156328.856 | 161665.7862 | 174393.4984
| Lead |  | ug/dscm | 4783.1516 | 3691.0194 | 3580.5207 | 107.324 | 79.8533 | 101.4434 | 4890.4755 | 3770.8728 | 3681.9641 | 20085.4424 | 18952.6345 | 21216.3291 | 67665.7241 | 59629.7341 | 70889.2531 | 92641.642 | 82353.2413 | 95787.5463 | 90260.8099
| Mercury |  | ug/dscm | 2.2247 | 2.028 | 2.325 | 0.26177 | 0.18357 | 0.27417 | 2.4865 | 2.2116 | 2.5992 | 15.4503 | 29.3839 | 31.7848 | 137.446 | 130.2835 | 142.8776 | 155.3828 | 161.879 | 177.2615 | 164.8411
| Nickel |  | ug/dscm | 5706.4111 | 5009.2407 | 4057.1485 | 342.9132 | 246.9028 | 263.2044 | 6049.3243 | 5256.1435 | 4320.3529 | 31904.9528 | 31514.2643 | 35122.1629 | 50749.293 | 44764.0581 | 52754.793 | 88703.5701 | 81534.4659 | 92197.3088 | 87478.4482
| Selenium |  | ug/dscm | 55.618 | 50.7008 | 58.1253 | 65.4415 | 45.8927 | 68.5428 | 121.0595 | 96.5935 | 126.6682 | 19312.9254 | 18364.9559 | 19865.4767 | 2114.5539 | 1837.3307 | 2198.1164 | 21548.5388 | 20298.8802 | 22190.2613 | 21345.8934
| Silver |  | ug/dscm | 55.618 | 50.7008 | 58.1253 | 6.5441 | 4.5893 | 6.8543 | 62.1622 | 55.2901 | 64.9796 | 1931.2925 | 1836.4956 | 1986.5477 | 1691.6431 | 1603.4886 | 1758.4931 | 3685.0978 | 3495.2743 | 3810.0204 | 3663.4642
| Thallium |  | ug/dscm | 11.1236 | 10.1402 | 11.6251 | 13.0883 | 9.1785 | 13.7086 | 24.2119 | 19.3187 | 25.3336 | 3862.5851 | 3672.9912 | 3973.0953 | 4229.1078 | 4008.7216 | 4396.2327 | 8115.9047 | 7701.0315 | 8394.6617 | 8070.5327
| Zinc |  | ug/dscm | 40156.226 | 31738.7112 | 31271.431 | 1505.1534 | 1101.4251 | 1188.5326 | 41661.3793 | 32840.1362 | 32459.9636 | 275788.5749 | 124147.102 | 133496.0036 | 581502.3162 | 494408.9996 | 604482.0029 | 898952.2704 | 651396.2378 | 770437.9701 | 773595.4928
| SVM |  | ug/dscm | 4961.1293 | 3832.9817 | 3708.3965 | 113.8681 | 84.4426 | 108.2977 | 5074.9974 | 3917.4243 | 3816.6941 | 22016.735 | 20789.1301 | 23202.8768 | 70573.2356 | 61834.531 | 73526.9927 | 97664.968 | 86541.0854 | 100546.5637 | 94917.539
| LVM |  | ug/dscm | 1835.3954 | 1490.604 | 1255.5073 | 111.2505 | 78.0176 | 82.2514 | 1946.6458 | 1568.6216 | 1337.7587 | 35458.5311 | 32322.3224 | 35042.701 | 44876.1197 | 38887.9403 | 46576.2542 | 82281.2965 | 72778.8843 | 82956.7138 | 79338.9649
* | 307C13 | Risk Burn |  | R1 | R2 | R3 | R1 | R2 | R3 | R1 | R2 | R3 | R1 | R2 | R3 | R1 | R2 | R3 | R1 | R2 | R3 | Cond Avg
| Feedstream Number |  |  | F1 | F1 | F1 | F2 | F2 | F2 |  |  |  | F3 | F3 | F3 | F4 | F4 | F4 | F5 | F5 | F5 | F5
| Feed Class |  |  | Liq HW | Liq HW | Liq HW | Solid HW | Solid HW | Solid HW |  |  |  | Raw Material | Raw Material | Raw Material | Spike | Spike | Spike | Total | Total | Total | Total
| Feed Class 2 | [8 empty] | HW | HW | HW | RM | RM | RM | Spike | Spike | Spike | Total | Total | Total | Total
| Feedstream Description |  |  | LLGF | LLGF | LLGF | SLGF | SLGF | SLGF |  |  |  | Shale | Shale | Shale | Spike | Spike | Spike | Total | Total | Total | Total
| Feed Rate |  | gph | 612 | 613.2 | 612
| Density |  | g/cc | 0.911 | 0.923 | 0.923
| Feed Rate |  | lb/hr | 4638.6662 | 4708.9836 | 4699.7683 | [6 empty] | 42700 | 43960 | 44020 |  |  |  | 47338.6662 | 48668.9836 | 48719.7683
| Heating Value |  | Btu/lb | 4500 | 10000 | 11000
| Ash |  | % | 1.5 | 1.9 | 1.9
| Chlorine |  | lb/hr | 120.9 | 80.3 | 84.8 | [6 empty] | 1.3 | 2.2 | 1.4 |  |  |  | 122.2 | 82.5 | 86.2 | 96.9667
| Arsenic |  | lb/hr | 0.13 | 0.09 | 0.094 | [6 empty] | 0.56 | 0.26 | 0.48 |  |  |  | 0.69 | 0.35 | 0.574
| Antimony |  | lb/hr | 0.112 | 0.099 | 0.123 | [6 empty] | 0.04 | 0.04 | 0.04 |  |  |  | 0.152 | 0.139 | 0.163
| Barium |  | lb/hr | 0.51 | 0.43 | 0.52 | [6 empty] | 7.69 | 7.03 | 6.6 |  |  |  | 8.2 | 7.46 | 7.12
| Beryllium |  | lb/hr | 0.007 | 0.005 | 0.006 | [6 empty] | 0.04 | 0.04 | 0.04 |  |  |  | 0.047 | 0.045 | 0.046
| Cadmium |  | lb/hr | 0.163 | 0.146 | 0.17 | [6 empty] | 0.02 | 0.02 | 0.02 |  |  |  | 0.183 | 0.166 | 0.19
| Chromium |  | lb/hr | 0.2 | 0.175 | 0.203 | [6 empty] | 1.24 | 1.27 | 1.1 | 2.8 | 2.8 | 2.81 | 4.24 | 4.245 | 4.113
| Copper |  | lb/hr | 4.65 | 4.39 | 5.18 | [6 empty] | 2.35 | 2.42 | 2.99 |  |  |  | 7 | 6.81 | 8.17
| Lead |  | lb/hr | 2.28 | 1.79 | 1.98 | [6 empty] | 1.07 | 1.1 | 1.32 |  |  |  | 3.35 | 2.89 | 3.3
| Mercury |  | lb/hr | 0.0033 | 0.003 | 0.0033 | [6 empty] | 0.002 | 0.0018 | 0.0026 |  |  |  | 0.0053 | 0.0048 | 0.0059
| Nickel |  | lb/hr | 3.26 | 2.83 | 3.16 | [6 empty] | 1.79 | 1.89 | 1.85 |  |  |  | 5.05 | 4.72 | 5.01
| Selenium |  | lb/hr | 0.09 | 0.09 | 0.09 | [6 empty] | 0.21 | 0.22 | 0.22 |  |  |  | 0.3 | 0.31 | 0.31
| Silver |  | lb/hr | 0.074 | 0.061 | 0.066 | [6 empty] | 0.02 | 0.02 | 0.02 |  |  |  | 0.094 | 0.081 | 0.086
| Thallium |  | lb/hr | 0.163 | 0.113 | 0.118 | [6 empty] | 0.04 | 0.04 | 0.04 |  |  |  | 0.203 | 0.153 | 0.158
| Zinc |  | lb/hr | 5.58 | 4.72 | 5.18 | [6 empty] | 12.81 | 5.28 | 4.84 |  |  |  | 18.39 | 10 | 10.02
| SVM |  | lb/hr | 2.443 | 1.936 | 2.15 | [6 empty] | 1.09 | 1.12 | 1.34 | 0 | 0 | 0 | 3.533 | 3.056 | 3.49
| LVM |  | lb/hr | 0.337 | 0.27 | 0.303 | [6 empty] | 1.84 | 1.57 | 1.62 | 2.8 | 2.8 | 2.81 | 4.977 | 4.64 | 4.733
| Stack Gas Flowrate |  | dscfm | 33199 | 33716 | 34483 | 33199 | 33716 | 34483 |  |  |  | 33199 | 33716 | 34483 | 33199 | 33716 | 34483 | 33199 | 33716 | 34483 | 33799.3333
| Oxygen |  | % | 15.3 | 15 | 14.4 | 15.3 | 15 | 14.4 |  |  |  | 15.3 | 15 | 14.4 | 15.3 | 15 | 14.4 | 15.3 | 15 | 14.4 | 14.9
| Thermal Feedrate |  | MMBtu/hr | 20.874 | 47.0898 | 51.6975 | [12 empty] | 20.874 | 47.0898 | 51.6975 | 39.8871
| Estimated Firing Rate |  | MMBtu/hr | [15 empty] | 60.0744 | 64.221 | 72.2501 | 65.5151
Feedrate MTEC Calculations
| Ash |  | mg/dscm | 1376.3558 | 1655.54 | 1468.6803 |  |  |  | 1376.3558 | 1655.54 | 1468.6803 | [6 empty] | 1376.3558 | 1655.54 | 1468.6803 | 1500.1921
| Chlorine |  | ug/dscm | 2391512.4465 | 1485848.2338 | 1394739.4248 |  |  |  | 2391512.4465 | 1485848.2338 | 1394739.4248 | 24273.5416 | 42822.0624 | 27201.535 | 0 | 0 | 0 | 2415785.988 | 1528670.2962 | 1421940.9598 | 1788799.0813
| Arsenic |  | ug/dscm | 2571.5188 | 1665.3343 | 1546.0555 |  |  |  | 2571.5188 | 1665.3343 | 1546.0555 | 11077.3116 | 4810.9656 | 7894.7515 | 0 | 0 | 0 | 13648.8303 | 6476.2999 | 9440.807 | 9855.3124
| Antimony |  | ug/dscm | 2215.4623 | 1831.8677 | 2023.0301 |  |  |  | 2215.4623 | 1831.8677 | 2023.0301 | 791.2365 | 740.1486 | 657.896 | 0 | 0 | 0 | 3006.6989 | 2572.0162 | 2680.926 | 2753.2137
| Barium |  | ug/dscm | 10088.2659 | 7956.597 | 8552.6474 |  |  |  | 10088.2659 | 7956.597 | 8552.6474 | 152115.2251 | 130081.1094 | 108552.8326 | 0 | 0 | 0 | 162203.491 | 138037.7064 | 117105.48 | 139115.5591
| Beryllium |  | ug/dscm | 138.4664 | 92.5186 | 98.6844 |  |  |  | 138.4664 | 92.5186 | 98.6844 | 791.2365 | 740.1486 | 657.896 | 0 | 0 | 0 | 929.7029 | 832.6671 | 756.5803 | 839.6501
| Cadmium |  | ug/dscm | 3224.2889 | 2701.5422 | 2796.0578 |  |  |  | 3224.2889 | 2701.5422 | 2796.0578 | 395.6183 | 370.0743 | 328.948 | 0 | 0 | 0 | 3619.9072 | 3071.6165 | 3125.0058 | 3272.1765
| Chromium |  | ug/dscm | 3956.1827 | 3238.1499 | 3338.822 |  |  |  | 3956.1827 | 3238.1499 | 3338.822 | 24528.3328 | 23499.7168 | 18092.1388 | 55386.5579 | 51810.3992 | 46217.1908 | 83871.0734 | 78548.2659 | 67648.1516 | 76689.1636
| Copper |  | ug/dscm | 91981.2479 | 81231.3044 | 85197.5262 |  |  |  | 91981.2479 | 81231.3044 | 85197.5262 | 46485.1468 | 44778.9879 | 49177.7226 | 0 | 0 | 0 | 138466.3947 | 126010.2923 | 134375.2488 | 132950.6453
| Lead |  | ug/dscm | 45100.4829 | 33121.6481 | 32565.8498 |  |  |  | 45100.4829 | 33121.6481 | 32565.8498 | 21165.5775 | 20354.0854 | 21710.5665 | 0 | 0 | 0 | 66266.0603 | 53475.7334 | 54276.4163 | 58006.07
| Mercury |  | ug/dscm | 65.277 | 55.5111 | 54.2764 |  |  |  | 65.277 | 55.5111 | 54.2764 | 39.5618 | 33.3067 | 42.7632 | 0 | 0 | 0 | 104.8388 | 88.8178 | 97.0397 | 96.8988
| Nickel |  | ug/dscm | 64485.7781 | 52365.5106 | 51973.7805 |  |  |  | 64485.7781 | 52365.5106 | 51973.7805 | 35407.8352 | 34972.0194 | 30427.6879 | 0 | 0 | 0 | 99893.6134 | 87337.5301 | 82401.4684 | 89877.5373
| Selenium |  | ug/dscm | 1780.2822 | 1665.3343 | 1480.2659 |  |  |  | 1780.2822 | 1665.3343 | 1480.2659 | 4153.9918 | 4070.8171 | 3618.4278 | 0 | 0 | 0 | 5934.2741 | 5736.1513 | 5098.6937 | 5589.7064
| Silver |  | ug/dscm | 1463.7876 | 1128.7266 | 1085.5283 |  |  |  | 1463.7876 | 1128.7266 | 1085.5283 | 395.6183 | 370.0743 | 328.948 | 0 | 0 | 0 | 1859.4059 | 1498.8008 | 1414.4763 | 1590.8943
| Thallium |  | ug/dscm | 3224.2889 | 2090.9197 | 1940.7931 |  |  |  | 3224.2889 | 2090.9197 | 1940.7931 | 791.2365 | 740.1486 | 657.896 | 0 | 0 | 0 | 4015.5254 | 2831.0682 | 2598.689 | 3148.4276
| Zinc |  | ug/dscm | 110377.4975 | 87337.5301 | 85197.5262 |  |  |  | 110377.4975 | 87337.5301 | 85197.5262 | 253393.5024 | 97699.6099 | 79605.4106 | 0 | 0 | 0 | 363770.9999 | 185037.1399 | 164802.9368 | 237870.3589
| SVM |  | ug/dscm | 48324.7718 | 35823.1903 | 35361.9076 |  |  |  | 48324.7718 | 35823.1903 | 35361.9076 | 21561.1958 | 20724.1597 | 22039.5145 | 0 | 0 | 0 | 69885.9675 | 56547.35 | 57401.4221 | 61278.2465
| LVM |  | ug/dscm | 6666.1679 | 4996.0028 | 4983.5619 |  |  |  | 6666.1679 | 4996.0028 | 4983.5619 | 36396.8809 | 29050.831 | 26644.7862 | 55386.5579 | 51810.3992 | 46217.1908 | 98449.6067 | 85857.2329 | 77845.5389 | 87384.1262
* | 307C14 | Risk Burn |  | R1 | R2 | R3 | R1 | R2 | R3 | R1 | R2 | R3 | R1 | R2 | R3 | R1 | R2 | R3 | R1 | R2 | R3 | Cond Avg
| Feedstream Number |  |  | F1 | F1 | F1 | F2 | F2 | F2 |  |  |  | F3 | F3 | F3 | F4 | F4 | F4 | F5 | F5 | F5 | F5
| Feed Class |  |  | Liq HW | Liq HW | Liq HW | Solid HW | Solid HW | Solid HW |  |  |  | Raw Material | Raw Material | Raw Material | Spike | Spike | Spike | Total | Total | Total | Total
| Feed Class 2 | [8 empty] | HW | HW | HW | RM | RM | RM | Spike | Spike | Spike | Total | Total | Total | Total
| Feedstream Description |  |  | LLGF | LLGF | LLGF | SLGF | SLGF | SLGF |  |  |  | Shale | Shale | Shale | Spike | Spike | Spike | Total | Total | Total | Total
| Feed Rate |  | gph | 612 | 571.8 | 616.2
| Density |  | g/cc | 0.899 | 0.911 | 0.911
| Feed Rate |  | lb/hr | 4577.5642 | 4333.9695 | 4670.5002 | [6 empty] | 43960 | 44040 | 43140 |  |  |  | 48537.5642 | 48373.9695 | 47810.5002
| Heating Value |  | Btu/lb | 11000 | 11000 | 11000
| Ash |  | % | 1.2 | 0.54 | 1.6
| Chlorine |  | lb/hr | 68.9 | 47.8 | 74.9 | [6 empty] | 0.7 | 0.2 | 2.3 |  |  |  | 69.6 | 48 | 77.2 | 64.9333
| Arsenic |  | lb/hr | 0.055 | 0.043 | 0.047 | [6 empty] | 0.615 | 0.528 | 0.302 |  |  |  | 0.67 | 0.571 | 0.349
| Antimony |  | lb/hr | 0.138 | 0.139 | 0.15 | [6 empty] | 0.04 | 0.04 | 0.04 |  |  |  | 0.178 | 0.179 | 0.19
| Barium |  | lb/hr | 0.6 | 0.56 | 0.66 | [6 empty] | 15.83 | 14.09 | 12.08 |  |  |  | 16.43 | 14.65 | 12.74
| Beryllium |  | lb/hr | 0.006 | 0.004 | 0.005 | [6 empty] | 0.053 | 0.048 | 0.043 |  |  |  | 0.059 | 0.052 | 0.048
| Cadmium |  | lb/hr | 0.11 | 0.096 | 0.098 | [6 empty] | 0.02 | 0.02 | 0.02 |  |  |  | 0.13 | 0.116 | 0.118
| Chromium |  | lb/hr | 0.22 | 0.213 | 0.244 | [6 empty] | 1.14 | 1.19 | 1.25 | 2.77 | 2.93 | 2.8 | 4.13 | 4.333 | 4.294
| Copper |  | lb/hr | 1.88 | 1.91 | 2.01 | [6 empty] | 2.68 | 2.99 | 2.5 |  |  |  | 4.56 | 4.9 | 4.51
| Lead |  | lb/hr | 2.34 | 2.22 | 2.44 | [6 empty] | 1.06 | 1.1 | 1.25 |  |  |  | 3.4 | 3.32 | 3.69
| Mercury |  | lb/hr | 0.0024 | 0.0017 | 0.0018 | [6 empty] | 0.0022 | 0.0018 | 0.0017 |  |  |  | 0.0046 | 0.0035 | 0.0035
| Nickel |  | lb/hr | 0.64 | 1 | 1.03 | [6 empty] | 1.85 | 1.85 | 1.9 |  |  |  | 2.49 | 2.85 | 2.93
| Selenium |  | lb/hr | 0.09 | 0.09 | 0.09 | [6 empty] | 0.22 | 0.22 | 0.22 |  |  |  | 0.31 | 0.31 | 0.31
| Silver |  | lb/hr | 0.078 | 0.0695 | 0.0796 | [6 empty] | 0.02 | 0.02 | 0.02 |  |  |  | 0.098 | 0.0895 | 0.0996
| Thallium |  | lb/hr | 0.17 | 0.156 | 0.169 | [6 empty] | 0.04 | 0.04 | 0.04 |  |  |  | 0.21 | 0.196 | 0.209
| Zinc |  | lb/hr | 3.26 | 2.87 | 3.04 | [6 empty] | 5.71 | 5.28 | 6.04 |  |  |  | 8.97 | 8.15 | 9.08
| SVM |  | lb/hr | 2.45 | 2.316 | 2.538 | [6 empty] | 1.08 | 1.12 | 1.27 | 0 | 0 | 0 | 3.53 | 3.436 | 3.808
| LVM |  | lb/hr | 0.281 | 0.26 | 0.296 | [6 empty] | 1.808 | 1.766 | 1.595 | 2.77 | 2.93 | 2.8 | 4.859 | 4.956 | 4.691
| Stack Gas Flowrate |  | dscfm | 34535 | 34721 | 34540 | 34535 | 34721 | 34540 |  |  |  | 34535 | 34721 | 34540 | 34535 | 34721 | 34540 | 34535 | 34721 | 34540 | 34598.6667
| Oxygen |  | % | 14.6 | 14.3 | 14.4 | 14.6 | 14.3 | 14.4 |  |  |  | 14.6 | 14.3 | 14.4 | 14.6 | 14.3 | 14.4 | 14.6 | 14.3 | 14.4 | 14.4333
| Thermal Feedrate |  | MMBtu/hr | 50.3532 | 47.6737 | 51.3755 | [12 empty] | 50.3532 | 47.6737 | 51.3755 | 49.8008
| Estimated Firing Rate |  | MMBtu/hr | [15 empty] | 70.1663 | 73.851 | 72.3695 | 72.129
Feedrate MTEC Calculations
| Ash |  | mg/dscm | 930.2988 | 376.5813 | 1227.053 |  |  |  | 930.2988 | 376.5813 | 1227.053 | [6 empty] | 930.2988 | 376.5813 | 1227.053 | 844.6444
| Chlorine |  | ug/dscm | 1166879.4465 | 769142.9643 | 1229877.2031 |  |  |  | 1166879.4465 | 769142.9643 | 1229877.2031 | 13070.3685 | 3892.9148 | 44688.2361 | 0 | 0 | 0 | 1179949.815 | 773035.8791 | 1274565.4392 | 1075850.3778
[10 empty] | 0 | 0 | 0
| Arsenic |  | ug/dscm | 931.4713 | 691.9069 | 771.7521 |  |  |  | 931.4713 | 691.9069 | 771.7521 | 10415.5422 | 8495.9725 | 4958.9174 | 0 | 0 | 0 | 11347.0135 | 9187.8793 | 5730.6695 | 8755.1874
| Antimony |  | ug/dscm | 2337.1461 | 2236.6291 | 2463.0385 |  |  |  | 2337.1461 | 2236.6291 | 2463.0385 | 677.4336 | 643.6343 | 656.8103 | 0 | 0 | 0 | 3014.5797 | 2880.2634 | 3119.8487 | 3004.8973
| Barium |  | ug/dscm | 10161.5046 | 9010.8799 | 10837.3692 |  |  |  | 10161.5046 | 9010.8799 | 10837.3692 | 268094.3634 | 226720.1751 | 198356.6971 | 0 | 0 | 0 | 278255.868 | 235731.055 | 209194.0663 | 241060.3298
| Beryllium |  | ug/dscm | 101.615 | 64.3634 | 82.1013 |  |  |  | 101.615 | 64.3634 | 82.1013 | 897.5996 | 772.3611 | 706.071 | 0 | 0 | 0 | 999.2146 | 836.7246 | 788.1723 | 874.7038
| Cadmium |  | ug/dscm | 1862.9425 | 1544.7223 | 1609.1851 |  |  |  | 1862.9425 | 1544.7223 | 1609.1851 | 338.7168 | 321.8171 | 328.4051 | 0 | 0 | 0 | 2201.6593 | 1866.5394 | 1937.5903 | 2001.9297
| Chromium |  | ug/dscm | 3725.885 | 3427.3525 | 4006.5426 |  |  |  | 3725.885 | 3427.3525 | 4006.5426 | 19306.8588 | 19148.1198 | 20525.3205 | 46912.2796 | 47146.211 | 45976.7179 | 69945.0234 | 69721.6834 | 70508.5809 | 70058.4292
| Copper |  | ug/dscm | 31839.3811 | 30733.5369 | 33004.7153 |  |  |  | 31839.3811 | 30733.5369 | 33004.7153 | 45388.0539 | 48111.6624 | 41050.641 | 0 | 0 | 0 | 77227.4351 | 78845.1993 | 74055.3563 | 76709.3302
| Lead |  | ug/dscm | 39629.868 | 35721.7025 | 40065.4256 |  |  |  | 39629.868 | 35721.7025 | 40065.4256 | 17951.9915 | 17699.9427 | 20525.3205 | 0 | 0 | 0 | 57581.8595 | 53421.6452 | 60590.7461 | 57198.0836
| Mercury |  | ug/dscm | 40.646 | 27.3545 | 29.5565 |  |  |  | 40.646 | 27.3545 | 29.5565 | 37.2589 | 28.9635 | 27.9144 | 0 | 0 | 0 | 77.9049 | 56.318 | 57.4709 | 63.8979
| Nickel |  | ug/dscm | 10838.9383 | 16090.857 | 16912.8641 |  |  |  | 10838.9383 | 16090.857 | 16912.8641 | 31331.3059 | 29768.0854 | 31198.4871 | 0 | 0 | 0 | 42170.2441 | 45858.9424 | 48111.3512 | 45380.1793
| Selenium |  | ug/dscm | 1524.2257 | 1448.1771 | 1477.8231 |  |  |  | 1524.2257 | 1448.1771 | 1477.8231 | 3725.885 | 3539.9885 | 3612.4564 | 0 | 0 | 0 | 5250.1107 | 4988.1657 | 5090.2795 | 5109.5186
| Silver |  | ug/dscm | 1320.9956 | 1118.3146 | 1307.0524 |  |  |  | 1320.9956 | 1118.3146 | 1307.0524 | 338.7168 | 321.8171 | 328.4051 | 0 | 0 | 0 | 1659.7124 | 1440.1317 | 1635.4575 | 1578.4339
| Thallium |  | ug/dscm | 2879.093 | 2510.1737 | 2775.0233 |  |  |  | 2879.093 | 2510.1737 | 2775.0233 | 677.4336 | 643.6343 | 656.8103 | 0 | 0 | 0 | 3556.5266 | 3153.808 | 3431.8336 | 3380.7227
| Zinc |  | ug/dscm | 55210.8417 | 46180.7596 | 49917.5794 |  |  |  | 55210.8417 | 46180.7596 | 49917.5794 | 96703.6522 | 84959.7249 | 99178.3486 | 0 | 0 | 0 | 151914.494 | 131140.4845 | 149095.928 | 144050.3021
| SVM |  | ug/dscm | 41492.8105 | 37266.4248 | 41674.6107 |  |  |  | 41492.8105 | 37266.4248 | 41674.6107 | 18290.7083 | 18021.7598 | 20853.7256 | 0 | 0 | 0 | 59783.5188 | 55288.1846 | 62528.3363 | 59200.0133
| LVM |  | ug/dscm | 4758.9713 | 4183.6228 | 4860.3959 |  |  |  | 4758.9713 | 4183.6228 | 4860.3959 | 30620.0006 | 28416.4535 | 26190.3089 | 46912.2796 | 47146.211 | 45976.7179 | 82291.2515 | 79746.2873 | 77027.4227 | 79688.3205
* | 307C15 | Risk Burn |  | R1 | R2 | R3 | R1 | R2 | R3 | R1 | R2 | R3 | R1 | R2 | R3 | R1 | R2 | R3 | R1 | R2 | R3 | Cond Avg
| Feedstream Number |  |  | F1 | F1 | F1 | F2 | F2 | F2 |  |  |  | F3 | F3 | F3 | F4 | F4 | F4 | F5 | F5 | F5 | F5
| Feed Class |  |  | Liq HW | Liq HW | Liq HW | Solid HW | Solid HW | Solid HW |  |  |  | Raw Material | Raw Material | Raw Material | Spike | Spike | Spike | Total | Total | Total | Total
| Feed Class 2 | [8 empty] | HW | HW | HW | RM | RM | RM | Spike | Spike | Spike | Total | Total | Total | Total
| Feedstream Description |  |  | LLGF | LLGF | LLGF | SLGF | SLGF | SLGF |  |  |  | Shale | Shale | Shale | Spike | Spike | Spike | Total | Total | Total | Total
| Feed Rate |  | gph | 440.4 | 615 | 612.6
| Density |  | g/cc | 0.923 | 0.899 | 0.935
| Feed Rate |  | lb/hr | 3381.9901 | 4600.0032 | 4765.5379 | [6 empty] | 44040 | 44040 | 44020 |  |  |  | 47421.9901 | 48640.0032 | 48785.5379
| Heating Value |  | Btu/lb | 8900 | 11000 | 11000
| Ash |  | % | 2 | 1.6 | 2.1
| Chlorine |  | lb/hr | 61 | 83 | 109.9 | [6 empty] | 1.5 | 3.1 | 1.4 |  |  |  | 62.5 | 86.1 | 111.3 | 86.6333
| Arsenic |  | lb/hr | 0.085 | 0.101 | 0.11 | [6 empty] | 0.57 | 0.41 | 0.41 |  |  |  | 0.655 | 0.511 | 0.52
| Antimony |  | lb/hr | 0.071 | 0.088 | 0.134 | [6 empty] | 0.04 | 0.04 | 0.04 |  |  |  | 0.111 | 0.128 | 0.174
| Barium |  | lb/hr | 0.37 | 0.39 | 0.48 | [6 empty] | 12.33 | 10.13 | 5.72 |  |  |  | 12.7 | 10.52 | 6.2
| Beryllium |  | lb/hr | 0.004 | 0.006 | 0.006 | [6 empty] | 0.062 | 0.048 | 0.044 |  |  |  | 0.066 | 0.054 | 0.05
| Cadmium |  | lb/hr | 0.112 | 0.134 | 0.158 | [6 empty] | 0.02 | 0.02 | 0.02 |  |  |  | 0.132 | 0.154 | 0.178
| Chromium |  | lb/hr | 0.125 | 0.157 | 0.196 | [6 empty] | 1.19 | 1.37 | 1.23 | 2.92 | 2.77 | 2.77 | 4.235 | 4.297 | 4.196
| Copper |  | lb/hr | 3.39 | 4.29 | 4.68 | [6 empty] | 2.82 | 2.6 | 2.6 |  |  |  | 6.21 | 6.89 | 7.28
| Lead |  | lb/hr | 1.39 | 1.71 | 2.2 | [6 empty] | 1.01 | 0.7 | 0.7 |  |  |  | 2.4 | 2.41 | 2.9
| Mercury |  | lb/hr | 0.0016 | 0.0022 | 0.0033 | [6 empty] | 0.0018 | 0.0018 | 0.0018 |  |  |  | 0.0034 | 0.004 | 0.0051
| Nickel |  | lb/hr | 2.2 | 2.72 | 3.11 | [6 empty] | 1.76 | 1.89 | 1.76 |  |  |  | 3.96 | 4.61 | 4.87
| Selenium |  | lb/hr | 0.07 | 0.09 | 0.1 | [6 empty] | 0.22 | 0.22 | 0.22 |  |  |  | 0.29 | 0.31 | 0.32
| Silver |  | lb/hr | 0.044 | 0.06 | 0.076 | [6 empty] | 0.02 | 0.02 | 0.02 |  |  |  | 0.064 | 0.08 | 0.096
| Thallium |  | lb/hr | 0.088 | 0.12 | 0.134 | [6 empty] | 0.04 | 0.04 | 0.04 |  |  |  | 0.128 | 0.16 | 0.174
| Zinc |  | lb/hr | 3.73 | 4.52 | 5.26 | [6 empty] | 5.28 | 4.01 | 3.79 |  |  |  | 9.01 | 8.53 | 9.05
| SVM |  | lb/hr | 1.502 | 1.844 | 2.358 | [6 empty] | 1.03 | 0.72 | 0.72 | 0 | 0 | 0 | 2.532 | 2.564 | 3.078
| LVM |  | lb/hr | 0.214 | 0.264 | 0.312 | [6 empty] | 1.822 | 1.828 | 1.684 | 2.92 | 2.77 | 2.77 | 4.956 | 4.862 | 4.766
| Stack Gas Flowrate |  | dscfm | 34840 | 34814 | 34525 | 34840 | 34814 | 34525 |  |  |  | 34840 | 34814 | 34525 | 34840 | 34814 | 34525 | 34840 | 34814 | 34525 | 34726.3333
| Oxygen |  | % | 15.2 | 14.9 | 15.2 | 15.2 | 14.9 | 15.2 |  |  |  | 15.2 | 14.9 | 15.2 | 15.2 | 14.9 | 15.2 | 15.2 | 14.9 | 15.2 | 15.1
| Thermal Feedrate |  | MMBtu/hr | 30.0997 | 50.6 | 52.4209 | [12 empty] | 30.0997 | 50.6 | 52.4209 | 44.3736
| Estimated Firing Rate |  | MMBtu/hr | [15 empty] | 64.1498 | 67.4176 | 63.5698 | 65.0458
Feedrate MTEC Calculations
| Ash |  | mg/dscm | 1252.975 | 1297.3004 | 1870.75 |  |  |  | 1252.975 | 1297.3004 | 1870.75 | 0 | 0 | 0 | 0 | 0 | 0 | 1252.975 | 1297.3004 | 1870.75 | 1473.6751
| Chlorine |  | ug/dscm | 1129977.7649 | 1462987.229 | 2054386.792 |  |  |  | 1129977.7649 | 1462987.229 | 2054386.792 | 27786.3385 | 54641.6917 | 26170.5324 | 0 | 0 | 0 | 1157764.1033 | 1517628.9207 | 2080557.3243 | 1585316.7828
| Arsenic |  | ug/dscm | 1574.5592 | 1780.2616 | 2056.2561 |  |  |  | 1574.5592 | 1780.2616 | 2056.2561 | 10558.8086 | 7226.8044 | 7664.2273 | 0 | 0 | 0 | 12133.3678 | 9007.066 | 9720.4835 | 10286.9724
| Antimony |  | ug/dscm | 1315.22 | 1551.119 | 2504.8938 |  |  |  | 1315.22 | 1551.119 | 2504.8938 | 740.969 | 705.0541 | 747.7295 | 0 | 0 | 0 | 2056.189 | 2256.1731 | 3252.6233 | 2521.6618
| Barium |  | ug/dscm | 6853.9635 | 6874.2773 | 8972.754 |  |  |  | 6853.9635 | 6874.2773 | 8972.754 | 228403.7023 | 178554.9473 | 106925.318 | 0 | 0 | 0 | 235257.6658 | 185429.2247 | 115898.072 | 178861.6542
| Beryllium |  | ug/dscm | 74.0969 | 105.7581 | 112.1594 |  |  |  | 74.0969 | 105.7581 | 112.1594 | 1148.502 | 846.0649 | 822.5024 | 0 | 0 | 0 | 1222.5989 | 951.823 | 934.6619 | 1036.3613
| Cadmium |  | ug/dscm | 2074.7133 | 2361.9312 | 2953.5315 |  |  |  | 2074.7133 | 2361.9312 | 2953.5315 | 370.4845 | 352.527 | 373.8647 | 0 | 0 | 0 | 2445.1978 | 2714.4582 | 3327.3963 | 2829.0174
| Chromium |  | ug/dscm | 2315.5282 | 2767.3373 | 3663.8745 |  |  |  | 2315.5282 | 2767.3373 | 3663.8745 | 22043.8285 | 24148.1025 | 22992.682 | 54090.7389 | 48824.9955 | 51780.2676 | 78450.0956 | 75740.4352 | 78436.8242 | 77542.4517
| Copper |  | ug/dscm | 62797.125 | 75617.0508 | 87484.3511 |  |  |  | 62797.125 | 75617.0508 | 87484.3511 | 52238.3163 | 45828.5156 | 48602.4173 | 0 | 0 | 0 | 115035.4413 | 121445.5664 | 136086.7684 | 124189.2587
| Lead |  | ug/dscm | 25748.6737 | 30141.0622 | 41125.1223 |  |  |  | 25748.6737 | 30141.0622 | 41125.1223 | 18709.4679 | 12338.4465 | 13085.2662 | 0 | 0 | 0 | 44458.1416 | 42479.5087 | 54210.3885 | 47049.3463
| Mercury |  | ug/dscm | 29.6388 | 38.778 | 61.6877 |  |  |  | 29.6388 | 38.778 | 61.6877 | 33.3436 | 31.7274 | 33.6478 | 0 | 0 | 0 | 62.9824 | 70.5054 | 95.3355 | 76.2744
| Nickel |  | ug/dscm | 40753.2964 | 47943.6779 | 58135.9684 |  |  |  | 40753.2964 | 47943.6779 | 58135.9684 | 32602.6372 | 33313.8056 | 32900.0979 | 0 | 0 | 0 | 73355.9336 | 81257.4834 | 91036.0662 | 81883.1611
| Selenium |  | ug/dscm | 1296.6958 | 1586.3717 | 1869.3237 |  |  |  | 1296.6958 | 1586.3717 | 1869.3237 | 4075.3296 | 3877.7975 | 4112.5122 | 0 | 0 | 0 | 5372.0254 | 5464.1692 | 5981.836 | 5606.0102
| Silver |  | ug/dscm | 815.0659 | 1057.5811 | 1420.686 |  |  |  | 815.0659 | 1057.5811 | 1420.686 | 370.4845 | 352.527 | 373.8647 | 0 | 0 | 0 | 1185.5504 | 1410.1082 | 1794.5508 | 1463.4031
| Thallium |  | ug/dscm | 1630.1319 | 2115.1623 | 2504.8938 |  |  |  | 1630.1319 | 2115.1623 | 2504.8938 | 740.969 | 705.0541 | 747.7295 | 0 | 0 | 0 | 2371.1009 | 2820.2163 | 3252.6233 | 2814.6468
| Zinc |  | ug/dscm | 69095.3617 | 79671.1117 | 98326.4288 |  |  |  | 69095.3617 | 79671.1117 | 98326.4288 | 97807.9115 | 70681.6721 | 70847.3698 | 0 | 0 | 0 | 166903.2731 | 150352.7839 | 169173.7986 | 162143.2852
| SVM |  | ug/dscm | 27823.3869 | 32502.9934 | 44078.6538 |  |  |  | 27823.3869 | 32502.9934 | 44078.6538 | 19079.9524 | 12690.9736 | 13459.1309 | 0 | 0 | 0 | 46903.3394 | 45193.9669 | 57537.7848 | 49878.3637
| LVM |  | ug/dscm | 3964.1843 | 4653.357 | 5832.2901 |  |  |  | 3964.1843 | 4653.357 | 5832.2901 | 33751.1391 | 32220.9717 | 31479.4118 | 54090.7389 | 48824.9955 | 51780.2676 | 91806.0623 | 85699.3242 | 89091.9695 | 88865.7853

## feed 2
Feedrates 2
| 307C1 |  | R1 | R2 | R3 | R4 | R1 | R2 | R3 | R4 | R1 | R2 | R3 | R4 | R1 | R2 | R3 | R4 | R1 | R2 | R3 | R4 | R1 | R2 | R3 | R4 | Cond Avg
| Feedstream Number |  | F1 | F1 | F1 | F1 | F2 | F2 | F2 | F2 | F3 | F3 | F3 | F3 | F4 | F4 | F4 | F4 | F5 | F5 | F5 | F5 | F6 | F6 | F6 | F6 | F6
| Feed Class |  | Liq HW | Liq HW | Liq HW | Liq HW | Solid HW | Solid HW | Solid HW | Solid HW | Raw Material | Raw Material | Raw Material | Raw Material | Spike | Spike | Spike | Spike | Spike | Spike | Spike | Spike | Total | Total | Total | Total | Total
| Feed Class 2 |  | HW | HW | HW | HW |  |  |  |  | RM | RM | RM | RM | Spike | Spike | Spike | Spike |  |  |  |  | Total | Total | Total | Total | Total
| Feedstream Description |  | Liquid waste | Liquid waste | Liquid waste | Liquid waste | Solid waste | Solid waste | Solid waste | Solid waste | Raw material | Raw material | Raw material | Raw material | Spike metals | Spike metals | Spike metals | Spike metals | Spike organic | Spike organic | Spike organic | Spike organic | Total | Total | Total | Total | Total
307C1 | Feed Rate | lb/hr | 5359 | 5359 | 5306 | 5307 |  |  |  |  | 52000 | 54000 | 54000 |  | 105.3714 | 99.65 | 99.491 | 98.2857 | 199.44 | 196.38 | 200.57 | 201.38
307C1 | Heating Value | Btu/lb | 9400 | 9700 | 8300 | 9000
| Thermal Feedrate | MMBtu/hr | 50.3746 | 51.9823 | 44.0398 | 47.763 | [16 empty] | 50.3746 | 51.9823 | 44.0398 | 47.763 | 48.5399
307C1 | Chlorine | lb/hr | 175 | 165 | 173 | 179
307C1 | Antimony | lb/hr | 0.0309 | 0.0309 | 0.0306 | 0.0306 |  |  |  |  | 0.0744 | 0.0772 | 0.0772 | 0.0744 | 0.253 | 0.239 | 0.239 | 0.236
307C1 | Arsenic | lb/hr | 0.0052 | 0.0052 | 0.0051 | 0.0051 |  |  |  |  | 0.619 | 0.643 | 0.643 | 0.619 | 0.126 | 0.12 | 0.119 | 0.118
307C1 | Barium | lb/hr | 0.0067 | 0.0062 | 0.0061 | 0.0102 |  |  |  |  | 1.87 | 1.94 | 1.94 | 1.87 | 0.759 | 0.718 | 0.716 | 0.708
307C1 | Beryllium | lb/hr | 0.0026 | 0.0026 | 0.0026 | 0.0026 |  |  |  |  | 0.0409 | 0.0424 | 0.0424 | 0.0409 | 0.0061 | 0.0058 | 0.0058 | 0.0057
307C1 | Cadmium | lb/hr | 0.0052 | 0.0052 | 0.0051 | 0.0051 |  |  |  |  | 0.198 | 0.206 | 0.206 | 0.198 | 0.152 | 0.144 | 0.143 | 0.142
307C1 | Chromium | lb/hr | 0.0258 | 0.0258 | 0.0255 | 0.0255 |  |  |  |  | 2.95 | 3.07 | 3.07 | 2.95 | 2.53 | 2.39 | 2.39 | 2.36
307C1 | Lead | lb/hr | 0.0515 | 0.0515 | 0.051 | 0.051 |  |  |  |  | 0.707 | 0.734 | 0.734 | 0.707 | 2.83 | 2.68 | 2.68 | 2.64
307C1 | Mercury | lb/hr | 0.001 | 0.001 | 0.001 | 0.0006 |  |  |  |  | 0.0047 | 0.0049 | 0.0049 | 0.0047 | 0.126 | 0.12 | 0.119 | 0.118
307C1 | Nickel | lb/hr | 0.0206 | 0.0206 | 0.0204 | 0.0204 |  |  |  |  | 2.79 | 2.9 | 2.9 | 2.79 | 3.03 | 2.87 | 2.87 | 2.83
307C1 | Selenium | lb/hr | 0.0026 | 0.0026 | 0.0026 | 0.0026 |  |  |  |  | 0.0409 | 0.0424 | 0.0424 | 0.0409 | 0.126 | 0.12 | 0.119 | 0.118
307C1 | Silver | lb/hr | 0.0026 | 0.0026 | 0.0026 | 0.0026 |  |  |  |  | 0.0718 | 0.0745 | 0.0745 | 0.0718 | 0.101 | 0.0957 | 0.0955 | 0.0944
307C1 | Thallium | lb/hr | 0.0052 | 0.0052 | 0.0051 | 0.0051 |  |  |  |  | 0.0409 | 0.0424 | 0.0424 | 0.0409 | 0.253 | 0.239 | 0.239 | 0.236
| Stack Gas Flowrate | dscfm | 37835 | 37326 | 37623 | 37183 | 37835 | 37326 | 37623 | 37183 | 37835 | 37326 | 37623 | 37183 | 37835 | 37326 | 37623 | 37183 | 37835 | 37326 | 37623 | 37183
| Oxygen | % | 15 | 14.9 | 14.8 | 14.85 | 15 | 14.9 | 14.8 | 14.85 | 15 | 14.9 | 14.8 | 14.85 | 15 | 14.9 | 14.8 | 14.85 | 15 | 14.9 | 14.8 | 14.85
Feedrate MTEC Calculations
| Chlorine | ug/dscm | 2885620.8189 | 2712619.3794 | 2776177.2674 | 2930081.4381 | 0 | 0 | 0 | 0 | 0 | 0 | 0 | 0 | 0 | 0 | 0 | 0 | 0 | 0 | 0 | 0 | 2885620.8189 | 2712619.3794 | 2776177.2674 | 2930081.4381 | 2826124.726
| Antimony | ug/dscm | 509.5182 | 507.9996 | 491.0464 | 500.8966 | 0 | 0 | 0 | 0 | 1226.8011 | 1269.1771 | 1238.849 | 1217.8663 | 4171.7832 | 3929.1881 | 3835.2969 | 3863.1241 | 0 | 0 | 0 | 0 | 5908.1025 | 5706.3648 | 5565.1923 | 5581.887 | 5690.3867
| Arsenic | ug/dscm | 85.7442 | 85.4886 | 81.8411 | 83.4828 | 0 | 0 | 0 | 0 | 10206.8531 | 10570.9955 | 10318.393 | 10132.5163 | 2077.647 | 1972.8141 | 1909.6248 | 1931.5621 | 0 | 0 | 0 | 0 | 12370.2442 | 12629.2982 | 12309.8589 | 12147.5611 | 12364.2406
| Barium | ug/dscm | 110.4781 | 101.9287 | 97.8883 | 166.9655 | 0 | 0 | 0 | 0 | 30834.9196 | 31893.8279 | 31131.6988 | 30610.348 | 12515.3497 | 11804.0043 | 11489.8435 | 11589.3724 | 0 | 0 | 0 | 0 | 43460.7474 | 43799.7609 | 42719.4307 | 42366.6859 | 43086.6562
| Beryllium | ug/dscm | 42.8721 | 42.7443 | 41.7229 | 42.5598 | 0 | 0 | 0 | 0 | 674.4108 | 697.061 | 680.4041 | 669.4991 | 100.5845 | 95.3527 | 93.0742 | 93.3043 | 0 | 0 | 0 | 0 | 817.8674 | 835.158 | 815.2012 | 805.3632 | 818.3974
| Cadmium | ug/dscm | 85.7442 | 85.4886 | 81.8411 | 83.4828 | 0 | 0 | 0 | 0 | 3264.8738 | 3386.6642 | 3305.7371 | 3241.0957 | 2506.3678 | 2367.3769 | 2294.7592 | 2324.4221 | 0 | 0 | 0 | 0 | 5856.9858 | 5839.5297 | 5682.3374 | 5649.0006 | 5756.9634
| Chromium | ug/dscm | 425.423 | 424.155 | 409.2053 | 417.4138 | 0 | 0 | 0 | 0 | 48643.3224 | 50471.1606 | 49265.111 | 48289.0516 | 41717.8324 | 39291.8807 | 38352.9692 | 38631.2413 | 0 | 0 | 0 | 0 | 90786.5777 | 90187.1963 | 88027.2855 | 87337.7068 | 89084.6916
| Lead | ug/dscm | 849.197 | 846.666 | 818.4106 | 834.8277 | 0 | 0 | 0 | 0 | 11657.9081 | 12067.0462 | 11778.6943 | 11573.0032 | 46664.611 | 44059.5148 | 43006.6767 | 43214.6089 | 0 | 0 | 0 | 0 | 59171.716 | 56973.227 | 55603.7817 | 55622.4398 | 56842.7911
| Mercury | ug/dscm | 16.4893 | 16.4401 | 16.0473 | 9.8215 | 0 | 0 | 0 | 0 | 77.4995 | 80.5566 | 78.6316 | 76.9351 | 2077.647 | 1972.8141 | 1909.6248 | 1931.5621 | 0 | 0 | 0 | 0 | 2171.6358 | 2069.8108 | 2004.3037 | 2018.3187 | 2066.0172
| Nickel | ug/dscm | 339.6788 | 338.6664 | 327.3643 | 333.9311 | 0 | 0 | 0 | 0 | 46005.0405 | 47676.3406 | 46537.0756 | 45669.9844 | 49962.4633 | 47183.1371 | 46055.6576 | 46324.7512 | 0 | 0 | 0 | 0 | 96307.1826 | 95198.1441 | 92920.0974 | 92328.6667 | 94188.5227
| Selenium | ug/dscm | 42.8721 | 42.7443 | 41.7229 | 42.5598 | 0 | 0 | 0 | 0 | 674.4108 | 697.061 | 680.4041 | 669.4991 | 2077.647 | 1972.8141 | 1909.6248 | 1931.5621 | 0 | 0 | 0 | 0 | 2794.9299 | 2712.6194 | 2631.7519 | 2643.621 | 2695.7305
| Silver | ug/dscm | 42.8721 | 42.7443 | 41.7229 | 42.5598 | 0 | 0 | 0 | 0 | 1183.929 | 1224.7888 | 1195.5214 | 1175.3064 | 1665.4154 | 1573.3192 | 1532.514 | 1545.2497 | 0 | 0 | 0 | 0 | 2892.2165 | 2840.8523 | 2769.7584 | 2763.1159 | 2816.4858
| Thallium | ug/dscm | 85.7442 | 85.4886 | 81.8411 | 83.4828 | 0 | 0 | 0 | 0 | 674.4108 | 697.061 | 680.4041 | 669.4991 | 4171.7832 | 3929.1881 | 3835.2969 | 3863.1241 | 0 | 0 | 0 | 0 | 4931.9382 | 4711.7377 | 4597.5421 | 4616.106 | 4714.331
| SVM | ug/dscm | 934.9411 | 932.1547 | 900.2517 | 918.3104 | 0 | 0 | 0 | 0 | 14922.7819 | 15453.7104 | 15084.4314 | 14814.0989 | 49170.9788 | 46426.8917 | 45301.436 | 45539.0311 | 0 | 0 | 0 | 0 | 65028.7018 | 62812.7567 | 61286.1191 | 61271.4404 | 62599.7545
| LVM | ug/dscm | 554.0392 | 552.3879 | 532.7693 | 543.4564 | 0 | 0 | 0 | 0 | 59524.5863 | 61739.2171 | 60263.9081 | 59091.0669 | 43896.0639 | 41360.0475 | 40355.6682 | 40656.1076 | 0 | 0 | 0 | 0 | 103974.6893 | 103651.6525 | 101152.3456 | 100290.631 | 102267.3296
| 307C2 |  | R1 | R2 | R3 | R4 | R1 | R2 | R3 | R4 | R1 | R2 | R3 | R4 | R1 | R2 | R3 | R4 | R1 | R2 | R3 | R4 | R1 | R2 | R3 | R4 | Cond Avg
| Feedstream Number |  | F1 | F1 | F1 | F1 | F2 | F2 | F2 | F2 | F3 | F3 | F3 | F3 | F4 | F4 | F4 | F4 | F5 | F5 | F5 | F5 | F6 | F6 | F6 | F6 | F6
| Feed Class |  | Liq HW | Liq HW | Liq HW | Liq HW | Solid HW | Solid HW | Solid HW | Solid HW | Raw Material | Raw Material | Raw Material | Raw Material | Spike | Spike | Spike | Spike | Spike | Spike | Spike | Spike | Total | Total | Total | Total | Total
| Feed Class 2 |  | HW | HW | HW | HW |  |  |  |  | RM | RM | RM | RM | Spike | Spike | Spike | Spike |  |  |  |  | Total | Total | Total | Total | Total
| Feedstream Description |  | Liquid waste | Liquid waste | Liquid waste | Liquid waste | Solid waste | Solid waste | Solid waste | Solid waste | Raw material | Raw material | Raw material | Raw material | Spike metals | Spike metals | Spike metals | Spike metals | Spike organic | Spike organic | Spike organic | Spike organic | Total | Total | Total | Total | Total
307C2 | Feed Rate | lb/hr | 5306 | 5306 | 5358 | 5358 |  |  |  |  | 50000 | 48000 | 48000 | 50000 | 104.0348 | 101.3217 | 104.64 | 104.1818 | 529.08 | 537.82 | 554.09 | 542.71
307C2 | Heating Value | Btu/lb | 10000 | 10000 | 11000 | 9800 | [8 empty] | 0 | 0 | 0 | 0 | 0 | 0 | 0 | 0
| Thermal Feedrate | MMBtu/hr | 53.06 | 53.06 | 58.938 | 52.5084 | [16 empty] | 53.06 | 53.06 | 58.938 | 52.5084 | 54.3916
307C2 | Chlorine | lb/hr | 423 | 439 | 422 | 428 | [12 empty] | 379 | 385 | 396 | 388
307C2 | Antimony | lb/hr | 0.0306 | 0.0306 | 0.0309 | 0.0309 |  |  |  |  | 0.0835 | 0.0782 | 0.0619 | 0.0805 | 0.25 | 0.243 | 0.251 | 0.25
307C2 | Arsenic | lb/hr | 0.0051 | 0.0051 | 0.0052 | 0.0052 |  |  |  |  | 0.272 | 0.191 | 0.302 | 0.289 | 0.125 | 0.122 | 0.126 | 0.125
307C2 | Barium | lb/hr | 0.0097 | 0.0097 | 0.0093 | 0.0088 |  |  |  |  | 2.86 | 4.99 | 4.38 | 3.35 | 0.749 | 0.73 | 0.753 | 0.75
307C2 | Beryllium | lb/hr | 0.0026 | 0.0026 | 0.0026 | 0.0026 |  |  |  |  | 0.0384 | 0.0351 | 0.0358 | 0.0366 | 0.006 | 0.0059 | 0.0061 | 0.006
307C2 | Cadmium | lb/hr | 0.0051 | 0.0051 | 0.0052 | 0.0052 |  |  |  |  | 0.171 | 0.257 | 0.18 | 0.168 | 0.15 | 0.146 | 0.151 | 0.15
307C2 | Chromium | lb/hr | 0.0255 | 0.0255 | 0.0258 | 0.0258 |  |  |  |  | 2.67 | 4.99 | 2.79 | 1.8 | 2.5 | 2.43 | 2.51 | 2.5
307C2 | Lead | lb/hr | 0.051 | 0.051 | 0.0515 | 0.0515 |  |  |  |  | 0.705 | 1.28 | 0.442 | 0.7 | 2.8 | 2.73 | 2.81 | 2.8
307C2 | Mercury | lb/hr | 0.001 | 0.001 | 0.001 | 0.001 |  |  |  |  | 0.0049 | 0.0046 | 0.0042 | 0.0039 | 0.125 | 0.122 | 0.126 | 0.125
307C2 | Nickel | lb/hr | 0.0204 | 0.0204 | 0.0206 | 0.0206 |  |  |  |  | 1.72 | 2.99 | 1.73 | 1.52 | 3 | 2.92 | 3.01 | 3
307C2 | Selenium | lb/hr | 0.0026 | 0.0026 | 0.0026 | 0.0026 |  |  |  |  | 0.0384 | 0.0351 | 0.0358 | 0.0366 | 0.125 | 0.122 | 0.126 | 0.125
307C2 | Silver | lb/hr | 0.0026 | 0.0026 | 0.0026 | 0.0026 |  |  |  |  | 0.067 | 0.0614 | 0.0629 | 0.064 | 0.0999 | 0.0973 | 0.101 | 0.1
307C2 | Thallium | lb/hr | 0.0051 | 0.0051 | 0.0052 | 0.0052 |  |  |  |  | 0.048 | 0.0439 | 0.0448 | 0.0457 | 0.25 | 0.243 | 0.251 | 0.25
| Stack Gas Flowrate | dscfm | 37427 | 37404 | 37980 | 38032 | 37427 | 37404 | 37980 | 38032 | 37427 | 37404 | 37980 | 38032 | 37427 | 37404 | 37980 | 38032 | 37427 | 37404 | 37980 | 38032
| Oxygen | % | 14.9 | 15.2 | 15.2 | 15.4 | 14.9 | 15.2 | 15.2 | 15.4 | 14.9 | 15.2 | 15.2 | 15.4 | 14.9 | 15.2 | 15.2 | 15.4 | 14.9 | 15.2 | 15.2 | 15.4
Feedrate MTEC Calculations
| Chlorine | ug/dscm | 6935403.2528 | 7574686.8131 | 7170933.5752 | 7522336.9026 | 0 | 0 | 0 | 0 | 0 | 0 | 0 | 0 | 0 | 0 | 0 | 0 | 6213990.1485 | 6642948.5718 | 6729122.5019 | 6819314.7622 | 13149393.4013 | 14217635.3849 | 13900056.0771 | 14341651.6647 | 13902184.132
| Antimony | ug/dscm | 501.71 | 527.985 | 525.0755 | 543.0846 | 0 | 0 | 0 | 0 | 1369.0453 | 1349.295 | 1051.8502 | 1414.8321 | 4098.9381 | 4192.8221 | 4265.1761 | 4393.8884 | 0 | 0 | 0 | 0 | 5969.6934 | 6070.1021 | 5842.1018 | 6351.805 | 6058.4256
| Arsenic | ug/dscm | 83.6183 | 87.9975 | 88.3622 | 91.3929 | 0 | 0 | 0 | 0 | 4459.6446 | 3295.5927 | 5131.8055 | 5079.335 | 2049.469 | 2105.0382 | 2141.0844 | 2196.9442 | 0 | 0 | 0 | 0 | 6592.732 | 5488.6284 | 7361.2522 | 7367.672 | 6702.5712
| Barium | ug/dscm | 159.0388 | 167.3678 | 158.0324 | 154.6649 | 0 | 0 | 0 | 0 | 46891.8518 | 86099.5153 | 74428.1731 | 58878.1043 | 12280.4185 | 12595.7207 | 12795.5284 | 13181.6651 | 0 | 0 | 0 | 0 | 59331.3091 | 98862.6037 | 87381.7339 | 72214.4343 | 79447.5203
| Beryllium | ug/dscm | 42.629 | 44.8615 | 44.1811 | 45.6964 | 0 | 0 | 0 | 0 | 629.5969 | 605.6299 | 608.3399 | 643.2653 | 98.3745 | 101.801 | 103.6557 | 105.4533 | 0 | 0 | 0 | 0 | 770.6004 | 752.2924 | 756.1766 | 794.415 | 768.3711
| Cadmium | ug/dscm | 83.6183 | 87.9975 | 88.3622 | 91.3929 | 0 | 0 | 0 | 0 | 2803.6737 | 4434.3839 | 3058.692 | 2952.693 | 2459.3629 | 2519.1441 | 2565.9028 | 2636.333 | 0 | 0 | 0 | 0 | 5346.6548 | 7041.5255 | 5712.957 | 5680.4189 | 5945.3891
| Chromium | ug/dscm | 418.0917 | 439.9875 | 438.4125 | 453.4493 | 0 | 0 | 0 | 0 | 43776.6588 | 86099.5153 | 47409.7267 | 31635.9963 | 40989.3809 | 41928.2209 | 42651.7613 | 43938.8838 | 0 | 0 | 0 | 0 | 85184.1314 | 128467.7236 | 90499.9006 | 76028.3294 | 95045.0212
| Lead | ug/dscm | 836.1834 | 879.975 | 875.1258 | 905.141 | 0 | 0 | 0 | 0 | 11559.0054 | 22085.6472 | 7510.7882 | 12302.8875 | 45908.1066 | 47104.5444 | 47749.5814 | 49211.5498 | 0 | 0 | 0 | 0 | 58303.2954 | 70070.1666 | 56135.4954 | 62419.5783 | 61732.1339
| Mercury | ug/dscm | 16.3958 | 17.2544 | 16.9927 | 17.5756 | 0 | 0 | 0 | 0 | 80.3392 | 79.3703 | 71.3695 | 68.5447 | 2049.469 | 2105.0382 | 2141.0844 | 2196.9442 | 0 | 0 | 0 | 0 | 2146.204 | 2201.663 | 2229.4466 | 2283.0644 | 2215.0945
| Nickel | ug/dscm | 334.4733 | 351.99 | 350.0503 | 362.0564 | 0 | 0 | 0 | 0 | 28200.6941 | 51590.6915 | 29397.4291 | 26714.8413 | 49187.2571 | 50382.8827 | 51148.1281 | 52726.6605 | 0 | 0 | 0 | 0 | 77722.4245 | 102325.5642 | 80895.6075 | 79803.5583 | 85186.7886
| Selenium | ug/dscm | 42.629 | 44.8615 | 44.1811 | 45.6964 | 0 | 0 | 0 | 0 | 629.5969 | 605.6299 | 608.3399 | 643.2653 | 2049.469 | 2105.0382 | 2141.0844 | 2196.9442 | 0 | 0 | 0 | 0 | 2721.6949 | 2755.5296 | 2793.6054 | 2885.9059 | 2789.1839
| Silver | ug/dscm | 42.629 | 44.8615 | 44.1811 | 45.6964 | 0 | 0 | 0 | 0 | 1098.5154 | 1059.4209 | 1068.8429 | 1124.8354 | 1637.9357 | 1678.8543 | 1716.2661 | 1757.5554 | 0 | 0 | 0 | 0 | 2779.08 | 2783.1366 | 2829.2901 | 2928.0872 | 2829.8985
| Thallium | ug/dscm | 83.6183 | 87.9975 | 88.3622 | 91.3929 | 0 | 0 | 0 | 0 | 786.9961 | 757.4687 | 761.2745 | 803.2028 | 4098.9381 | 4192.8221 | 4265.1761 | 4393.8884 | 0 | 0 | 0 | 0 | 4969.5525 | 5038.2883 | 5114.8128 | 5288.4841 | 5102.7844
| SVM | ug/dscm | 919.8017 | 967.9725 | 963.488 | 996.5339 | 0 | 0 | 0 | 0 | 14362.6791 | 26520.0311 | 10569.4803 | 15255.5804 | 48367.4695 | 49623.6886 | 50315.4842 | 51847.8829 | 0 | 0 | 0 | 0 | 63649.9503 | 77111.6921 | 61848.4524 | 68099.9972 | 67677.523
| LVM | ug/dscm | 544.339 | 572.8465 | 570.9558 | 590.5386 | 0 | 0 | 0 | 0 | 48865.9004 | 90000.7378 | 53149.8721 | 37358.5965 | 43137.2245 | 44135.0601 | 44896.5014 | 46241.2813 | 0 | 0 | 0 | 0 | 92547.4638 | 134708.6444 | 98617.3294 | 84190.4164 | 102515.9635
| 307C3 |  | R1 | R2 | R3 | R4 | R1 | R2 | R3 | R4 | R1 | R2 | R3 | R4 | R1 | R2 | R3 | R4 | R1 | R2 | R3 | R4 | R1 | R2 | R3 | R4 | Cond Avg | R1 | R2 | R3 | R4 | R1 | R2 | R3 | R4
| Feedstream Number |  | F1 | F1 | F1 | F1 | F2 | F2 | F2 | F2 | F3 | F3 | F3 | F3 | F4 | F4 | F4 | F4 | F5 | F5 | F5 | F5 | F6 | F6 | F6 | F6 | F6
| Feed Class |  | Liq HW | Liq HW | Liq HW | Liq HW | Solid HW | Solid HW | Solid HW | Solid HW | Raw Material | Raw Material | Raw Material | Raw Material | Spike | Spike | Spike | Spike | Spike | Spike | Spike | Spike | Total | Total | Total | Total | Total
| Feed Class 2 | [9 empty] | RM | RM | RM | RM | [8 empty] | Total | Total | Total | Total | Total | HW | HW | HW | HW | Spike | Spike | Spike | Spike
| Feedstream Description |  | Liquid waste | Liquid waste | Liquid waste | Liquid waste | Solid waste | Solid waste | Solid waste | Solid waste | Raw material | Raw material | Raw material | Raw material | Spike metals | Spike metals | Spike metals | Spike metals | Spike organic | Spike organic | Spike organic | Spike organic | Total | Total | Total | Total | Total
307C3 | Feed Rate | lb/hr | 5306 | 5306 | 5358 | 5358 | 1142 | 1037 | 978 | 1038 | 50000 | 54000 | 52000 | 52000 | 98.8571 | 99.6571 | 99.7565 | 100.6909 | 189.94 | 167.71 | 152.87 | 152.34
307C3 | Heating Value | Btu/lb | 8200 | 8200 | 8600 | 8600 | 0 | 0 | 0 | 0
| Thermal Feedrate | MMBtu/hr | 43.5092 | 43.5092 | 46.0788 | 46.0788 | [16 empty] | 43.5092 | 43.5092 | 46.0788 | 46.0788 | 44.794 | 43.5092 | 43.5092 | 46.0788 | 46.0788
307C3 | Chlorine | lb/hr | 211 | 175 | 134 | 175 | 159 | 163 | 183 | 195 | [8 empty] | 136 | 120 | 109 | 109
307C3 | Antimony | lb/hr | 0.0309 | 0.0309 | 0.0309 | 0.0309 | 0.0068 | 0.0059 | 0.0061 | 0.0347 | 0.0925 | 0.0527 | 0.053 | 0.0471 | 0.237 | 0.239 | 0.239 | 0.242
307C3 | Arsenic | lb/hr | 0.0031 | 0.0052 | 0.0052 | 0.0052 | 0.0011 | 0.0013 | 0.0027 | 0.002 | 0.66 | 0.166 | 0.499 | 0.374 | 0.119 | 0.12 | 0.12 | 0.121
307C3 | Barium | lb/hr | 0.0422 | 0.0113 | 0.0057 | 0.0072 | 0.0148 | 0.0752 | 0.0804 | 1.52 | 7.95 | 4.33 | 6.29 | 6.71 | 0.712 | 0.718 | 0.718 | 0.725
307C3 | Beryllium | lb/hr | 0.0026 | 0.0026 | 0.0026 | 0.0026 | 0.0006 | 0.0005 | 0.0005 | 0.0005 | 0.0393 | 0.0421 | 0.0408 | 0.0377 | 0.0057 | 0.0058 | 0.0058 | 0.0058
307C3 | Cadmium | lb/hr | 0.0052 | 0.0052 | 0.0052 | 0.0052 | 0.0011 | 0.0032 | 0.0034 | 0.0521 | 0.155 | 0.131 | 0.202 | 0.156 | 0.142 | 0.144 | 0.144 | 0.145
307C3 | Chromium | lb/hr | 0.0263 | 0.0258 | 0.0258 | 0.0258 | 0.0057 | 0.0336 | 0.0468 | 0.575 | 2.47 | 2.28 | 3.1 | 2.97 | 2.37 | 2.39 | 2.39 | 2.42
307C3 | Lead | lb/hr | 0.206 | 0.0515 | 0.0515 | 0.0515 | 0.0295 | 0.093 | 0.102 | 1.85 | 1.65 | 0.291 | 1.01 | 0.822 | 2.66 | 2.68 | 2.68 | 2.71
307C3 | Mercury | lb/hr | 0.001 | 0.001 | 0.001 | 0.001 | 0.0002 | 0.0004 | 0.0006 | 0.0002 | 0.0046 | 0.0042 | 0.0041 | 0.0051 | 0.119 | 0.12 | 0.12 | 0.121
307C3 | Nickel | lb/hr | 0.0567 | 0.0206 | 0.0206 | 0.0206 | 0.0045 | 0.0415 | 0.054 | 0.499 | 2.46 | 1.32 | 2.19 | 2.18 | 2.85 | 2.87 | 2.87 | 2.9
307C3 | Selenium | lb/hr | 0.0026 | 0.0026 | 0.0026 | 0.0026 | 0.0006 | 0.0005 | 0.002 | 0.0109 | 0.0433 | 0.0421 | 0.0446 | 0.0377 | 0.119 | 0.12 | 0.12 | 0.121
307C3 | Silver | lb/hr | 0.0026 | 0.0026 | 0.0026 | 0.0026 | 0.0006 | 0.0021 | 0.0042 | 0.0966 | 0.069 | 0.0734 | 0.0712 | 0.066 | 0.0949 | 0.0957 | 0.0958 | 0.0967
307C3 | Thallium | lb/hr | 0.0052 | 0.0052 | 0.0052 | 0.0052 | 0.0011 | 0.001 | 0.001 | 0.0011 | 0.0393 | 0.0421 | 0.0408 | 0.0377 | 0.237 | 0.239 | 0.239 | 0.242
| Stack Gas Flowrate | dscfm | 37835 | 37326 | 37623 | 37183 | 37835 | 37326 | 37623 | 37183 | 37835 | 37326 | 37623 | 37183 | 37835 | 37326 | 37623 | 37183 | 37835 | 37326 | 37623 | 37183
| Oxygen | % | 15 | 14.9 | 14.8 | 14.85 | 15 | 14.9 | 14.8 | 14.85 | 15 | 14.9 | 14.8 | 14.85 | 15 | 14.9 | 14.8 | 14.85 | 15 | 14.9 | 14.8 | 14.85
Feedrate MTEC Calculations
| Chlorine | ug/dscm | 3479234.2445 | 2877020.5539 | 2150333.8371 | 2864604.758 | 2621792.6297 | 2679739.1445 | 2936649.9418 | 3191988.1589 | 0 | 0 | 0 | 0 | 0 | 0 | 0 | 0 | 2242539.6078 | 1972814.0941 | 1749152.1511 | 1784239.535 | 8343566.4821 | 7529573.7926 | 6836135.93 | 7840832.4518 | 7637527.1641 | 6101026.8742 | 5556759.6985 | 5086983.7789 | 6056592.9168 | 2242539.6078 | 1972814.0941 | 1749152.1511 | 1784239.535
| Antimony | ug/dscm | 509.5182 | 507.9996 | 495.8606 | 505.8074 | 112.127 | 96.9967 | 97.8883 | 568.0102 | 1525.2567 | 866.3942 | 850.5052 | 770.9879 | 3907.9551 | 3929.1881 | 3835.2969 | 3961.3392 | 0 | 0 | 0 | 0 | 6054.8569 | 5400.5786 | 5279.551 | 5806.1446 | 5635.2828 | 621.6452 | 604.9963 | 593.7489 | 1073.8176 | 3907.9551 | 3929.1881 | 3835.2969 | 3961.3392
| Arsenic | ug/dscm | 51.1167 | 85.4886 | 83.4458 | 85.1197 | 18.1382 | 21.3722 | 43.3276 | 32.7383 | 10882.9128 | 2729.0595 | 8007.5865 | 6122.0696 | 1962.2222 | 1972.8141 | 1925.6721 | 1980.6696 | 0 | 0 | 0 | 0 | 12914.3899 | 4808.7344 | 10060.032 | 8220.5972 | 9000.9383 | 69.2549 | 106.8608 | 126.7734 | 117.858 | 1962.2222 | 1972.8141 | 1925.6721 | 1980.6696
| Barium | ug/dscm | 695.8468 | 185.7733 | 91.4694 | 117.858 | 244.0411 | 1236.2968 | 1290.2003 | 24881.1385 | 131089.6315 | 71185.7086 | 100937.3122 | 109837.131 | 11740.3544 | 11804.0043 | 11521.938 | 11867.6483 | 0 | 0 | 0 | 0 | 143769.8738 | 84411.7831 | 113840.92 | 146703.7758 | 122181.5882 | 939.8879 | 1422.0702 | 1381.6697 | 24998.9965 | 11740.3544 | 11804.0043 | 11521.938 | 11867.6483
| Beryllium | ug/dscm | 42.8721 | 42.7443 | 41.7229 | 42.5598 | 9.8936 | 8.2201 | 8.0236 | 8.1846 | 648.028 | 692.1289 | 654.7285 | 617.1177 | 93.9888 | 95.3527 | 93.0742 | 94.9412 | 0 | 0 | 0 | 0 | 794.7824 | 838.446 | 797.5492 | 762.8033 | 798.3952 | 52.7656 | 50.9644 | 49.7465 | 50.7444 | 93.9888 | 95.3527 | 93.0742 | 94.9412
| Cadmium | ug/dscm | 85.7442 | 85.4886 | 83.4458 | 85.1197 | 18.1382 | 52.6084 | 54.5607 | 852.8338 | 2555.8356 | 2153.6554 | 3241.548 | 2553.5905 | 2341.4752 | 2367.3769 | 2310.8065 | 2373.5297 | 0 | 0 | 0 | 0 | 5001.1931 | 4659.1293 | 5690.361 | 5865.0736 | 5303.9393 | 103.8823 | 138.097 | 138.0065 | 937.9534 | 2341.4752 | 2367.3769 | 2310.8065 | 2373.5297
| Chromium | ug/dscm | 433.6676 | 424.155 | 414.0195 | 422.3246 | 93.9888 | 552.3879 | 751.0121 | 9412.2728 | 40728.4767 | 37483.4678 | 49746.5291 | 48616.435 | 39079.5505 | 39291.8807 | 38352.9692 | 39613.3915 | 0 | 0 | 0 | 0 | 80335.6836 | 77751.8915 | 89264.5299 | 98064.4239 | 86354.1322 | 527.6564 | 976.543 | 1165.0316 | 9834.5974 | 39079.5505 | 39291.8807 | 38352.9692 | 39613.3915
| Lead | ug/dscm | 3396.7879 | 846.666 | 826.4343 | 843.0123 | 486.4332 | 1528.9309 | 1636.8213 | 30282.9646 | 27207.282 | 4784.0742 | 16207.7401 | 13455.4578 | 43861.4364 | 44059.5148 | 43006.6767 | 44360.4508 | 0 | 0 | 0 | 0 | 74951.9396 | 51219.1859 | 61677.6724 | 88941.8854 | 69197.6708 | 3883.2212 | 2375.597 | 2463.2556 | 31125.9768 | 43861.4364 | 44059.5148 | 43006.6767 | 44360.4508
| Mercury | ug/dscm | 16.4893 | 16.4401 | 16.0473 | 16.3692 | 3.2979 | 6.576 | 9.6284 | 3.2738 | 75.8506 | 69.0485 | 65.7938 | 83.4828 | 1962.2222 | 1972.8141 | 1925.6721 | 1980.6696 | 0 | 0 | 0 | 0 | 2057.8599 | 2064.8788 | 2017.1415 | 2083.7953 | 2055.9189 | 19.7871 | 23.0162 | 25.6756 | 19.643 | 1962.2222 | 1972.8141 | 1925.6721 | 1980.6696
| Nickel | ug/dscm | 934.9411 | 338.6664 | 330.5737 | 337.2049 | 74.2017 | 682.2649 | 866.5524 | 8168.2159 | 40563.5841 | 21700.955 | 35143.5157 | 35684.7907 | 46994.3962 | 47183.1371 | 46055.6576 | 47470.5931 | 0 | 0 | 0 | 0 | 88567.1231 | 69905.0234 | 82396.2994 | 91660.8046 | 83132.3126 | 1009.1428 | 1020.9313 | 1197.1262 | 8505.4208 | 46994.3962 | 47183.1371 | 46055.6576 | 47470.5931
| Selenium | ug/dscm | 42.8721 | 42.7443 | 41.7229 | 42.5598 | 9.8936 | 8.2201 | 32.0945 | 178.424 | 713.985 | 692.1289 | 715.7081 | 617.1177 | 1962.2222 | 1972.8141 | 1925.6721 | 1980.6696 | 0 | 0 | 0 | 0 | 2728.9728 | 2715.9074 | 2715.1977 | 2818.7711 | 2744.7122 | 52.7656 | 50.9644 | 73.8174 | 220.9838 | 1962.2222 | 1972.8141 | 1925.6721 | 1980.6696
| Silver | ug/dscm | 42.8721 | 42.7443 | 41.7229 | 42.5598 | 9.8936 | 34.5242 | 67.3985 | 1581.2618 | 1137.7591 | 1206.7046 | 1142.5654 | 1080.3652 | 1564.8309 | 1573.3192 | 1537.3282 | 1582.8987 | 0 | 0 | 0 | 0 | 2755.3557 | 2857.2924 | 2789.0151 | 4287.0856 | 3172.1872 | 52.7656 | 77.2686 | 109.1214 | 1623.8217 | 1564.8309 | 1573.3192 | 1537.3282 | 1582.8987
| Thallium | ug/dscm | 85.7442 | 85.4886 | 83.4458 | 85.1197 | 18.1382 | 16.4401 | 16.0473 | 18.0061 | 648.028 | 692.1289 | 654.7285 | 617.1177 | 3907.9551 | 3929.1881 | 3835.2969 | 3961.3392 | 0 | 0 | 0 | 0 | 4659.8654 | 4723.2457 | 4589.5185 | 4681.5826 | 4663.5531 | 103.8823 | 101.9287 | 99.4931 | 103.1258 | 3907.9551 | 3929.1881 | 3835.2969 | 3961.3392
| SVM | ug/dscm | 3482.5321 | 932.1547 | 909.8801 | 928.1319 | 504.5714 | 1581.5393 | 1691.382 | 31135.7983 | 29763.1176 | 6937.7296 | 19449.2881 | 16009.0483 | 46202.9116 | 46426.8917 | 45317.4833 | 46733.9805 | 0 | 0 | 0 | 0 | 79953.1327 | 55878.3152 | 67368.0334 | 94806.9591 | 74501.6101 | 3987.1035 | 2513.694 | 2601.2621 | 32063.9303 | 46202.9116 | 46426.8917 | 45317.4833 | 46733.9805
| LVM | ug/dscm | 527.6564 | 552.3879 | 539.1882 | 550.0041 | 122.0205 | 581.9802 | 802.3634 | 9453.1957 | 52259.4175 | 40904.6562 | 58408.844 | 55355.6223 | 41135.7615 | 41360.0475 | 40371.7154 | 41689.0023 | 0 | 0 | 0 | 0 | 94044.8559 | 83399.0718 | 100122.111 | 107047.8244 | 96153.4658 | 649.6769 | 1134.3681 | 1341.5516 | 10003.1998 | 41135.7615 | 41360.0475 | 40371.7154 | 41689.0023
| 307C4 |  | R1 | R2 | R3 | R4 | R1 | R2 | R3 | R4 | R1 | R2 | R3 | R4 | R1 | R2 | R3 | R4 | R1 | R2 | R3 | R4 | R1 | R2 | R3 | R4 | Cond Avg | R1 | R2 | R3 | R4 | R1 | R2 | R3 | R4
| Feedstream Number |  | F1 | F1 | F1 | F1 | F2 | F2 | F2 | F2 | F3 | F3 | F3 | F3 | F4 | F4 | F4 | F4 | F5 | F5 | F5 | F5 | F6 | F6 | F6 | F6 | F6
| Feed Class |  | Liq HW | Liq HW | Liq HW | Liq HW | Solid HW | Solid HW | Solid HW | Solid HW | Raw Material | Raw Material | Raw Material | Raw Material | Spike | Spike | Spike | Spike | Spike | Spike | Spike | Spike | Total | Total | Total | Total | Total
| Feed Class 2 | [9 empty] | RM | RM | RM | RM | [8 empty] | Total | Total | Total | Total | Total | HW | HW | HW | HW | Spike | Spike | Spike | Spike
| Feedstream Description |  | Liquid waste | Liquid waste | Liquid waste | Liquid waste | Solid waste | Solid waste | Solid waste | Solid waste | Raw material | Raw material | Raw material | Raw material | Spike metals | Spike metals | Spike metals | Spike metals | Spike organic | Spike organic | Spike organic | Spike organic | Total | Total | Total | Total | Total
307C4 | Feed Rate | lb/hr | 5306 | 5306 | 5358 |  | 1136 | 842 |  |  | 52000 | 52000 | 54000 |  | 104.76 | 108.72 | 105.6 |  | 265.8 | 389.16 | 512.76
307C4 | Heating Value | Btu/lb | 9500 | 11000 | 11000 |  | 0 | 0 | [6 empty] | 0 | 0 | 0 |  | 0 | 0 | 0
| Thermal Feedrate | MMBtu/hr | 50.407 | 58.366 | 58.938 |  | 0 | 0 | [14 empty] | 50.407 | 58.366 | 58.938 |  | 55.9037 | 50.407 | 58.366 | 58.938
307C4 | Chlorine | lb/hr | 193 | 278 | 438 |  | 197 | 166 | [10 empty] | 190 | 278 | 367
307C4 | Antimony | lb/hr | 0.0306 | 0.0309 | 0.0309 |  | 0.0074 | 0.0059 |  |  | 0.0946 | 0.0614 | 0.068 |  | 0.251 | 0.261 | 0.253
307C4 | Arsenic | lb/hr | 0.0051 | 0.0052 | 0.0052 |  | 0.0012 | 0.0003 |  |  | 0.31 | 0.17 | 0.298 |  | 0.126 | 0.131 | 0.127
307C4 | Barium | lb/hr | 0.0092 | 0.0067 | 0.0077 |  | 0.16 | 0.043 |  |  | 3.58 | 3.16 | 3.56 |  | 0.754 | 0.783 | 0.76
307C4 | Beryllium | lb/hr | 0.0026 | 0.0026 | 0.0026 |  | 0.0006 | 0.0005 |  |  | 0.0588 | 0.0198 | 0.0197 |  | 0.0061 | 0.0063 | 0.0061
307C4 | Cadmium | lb/hr | 0.0051 | 0.0052 | 0.0052 |  | 0.0068 | 0.0018 |  |  | 0.25 | 0.172 | 0.164 |  | 0.151 | 0.157 | 0.152
307C4 | Chromium | lb/hr | 0.0255 | 0.0258 | 0.0258 |  | 0.0811 | 0.0186 |  |  | 2.89 | 2.68 | 2.8 |  | 2.51 | 2.61 | 2.53
307C4 | Lead | lb/hr | 0.051 | 0.0515 | 0.0515 |  | 0.209 | 0.0064 |  |  | 0.723 | 0.796 | 0.864 |  | 2.82 | 2.92 | 2.84
307C4 | Mercury | lb/hr | 0.001 | 0.001 | 0.0009 |  | 0.0008 | 0.0002 |  |  | 0.0046 | 0.005 | 0.005 |  | 0.126 | 0.131 | 0.127
307C4 | Nickel | lb/hr | 0.0204 | 0.0206 | 0.0206 |  | 0.0946 | 0.0234 |  |  | 1.99 | 1.9 | 1.96 |  | 3.02 | 3.13 | 3.04
307C4 | Selenium | lb/hr | 0.0026 | 0.0026 | 0.0026 |  | 0.0007 | 0.0012 |  |  | 0.039 | 0.0395 | 0.0394 |  | 0.126 | 0.131 | 0.127
307C4 | Silver | lb/hr | 0.0026 | 0.0026 | 0.0026 |  | 0.0053 | 0.0005 |  |  | 0.0681 | 0.0692 | 0.0691 |  | 0.101 | 0.104 | 0.101
307C4 | Thallium | lb/hr | 0.0051 | 0.0052 | 0.0052 |  | 0.0012 | 0.001 |  |  | 0.287 | 0.0395 | 0.0394 |  | 0.251 | 0.261 | 0.253
| Stack Gas Flowrate | dscfm | 35170 | 35535 | 36136 |  | 35170 | 35535 | 36136 |  | 35170 | 35535 | 36136 |  | 35170 | 35535 | 36136 |  | 35170 | 35535 | 36136
| Oxygen | % | 14.2 | 14.9 | 15.4 |  | 14.2 | 14.9 | 15.4 |  | 14.2 | 14.9 | 15.4 |  | 14.2 | 14.9 | 15.4 |  | 14.2 | 14.9 | 15.4
Feedrate MTEC Calculations
| Chlorine | ug/dscm | 3020801.7945 | 4800703.0552 | 8101999.4352 |  | 3083409.0856 | 2866606.8603 | 0 |  | 0 | 0 | 0 |  | 0 | 0 | 0 |  | 2973846.3262 | 4800703.0552 | 6788661.6272 |  | 9078057.2063 | 12468012.9707 | 14890661.0624 |  | 12145577.0798 | 6104210.8801 | 7667309.9155 | 8101999.4352 |  | 2973846.3262 | 4800703.0552 | 6788661.6272
| Antimony | ug/dscm | 478.9458 | 533.6033 | 571.5794 |  | 115.8235 | 101.8854 | 0 |  | 1480.6624 | 1060.2992 | 1257.8447 |  | 3928.6075 | 4507.1349 | 4679.922 |  | 0 | 0 | 0 |  | 6004.0392 | 6202.9228 | 6509.3461 |  | 6238.7694 | 594.7693 | 635.4887 | 571.5794 |  | 3928.6075 | 4507.1349 | 4679.922
| Arsenic | ug/dscm | 79.8243 | 89.7973 | 96.1881 |  | 18.7822 | 5.1806 | 0 |  | 4852.0651 | 2935.6817 | 5512.3193 |  | 1972.1297 | 2262.2018 | 2349.2099 |  | 0 | 0 | 0 |  | 6922.8012 | 5292.8615 | 7957.7173 |  | 6724.46 | 98.6065 | 94.9779 | 96.1881 |  | 1972.1297 | 2262.2018 | 2349.2099
| Barium | ug/dscm | 143.9968 | 115.7004 | 142.4324 |  | 2504.2916 | 742.5548 | 0 |  | 56033.5255 | 54569.1426 | 65851.8676 |  | 11801.4744 | 13521.4046 | 14058.2639 |  | 0 | 0 | 0 |  | 70483.2883 | 68948.8025 | 80052.5638 |  | 73161.5515 | 2648.2884 | 858.2552 | 142.4324 |  | 11801.4744 | 13521.4046 | 14058.2639
| Beryllium | ug/dscm | 40.6947 | 44.8987 | 48.0941 |  | 9.3911 | 8.6344 | 0 |  | 920.3272 | 341.9206 | 364.405 |  | 95.4761 | 108.7929 | 112.8361 |  | 0 | 0 | 0 |  | 1065.8891 | 504.2465 | 525.3351 |  | 698.4903 | 50.0858 | 53.533 | 48.0941 |  | 95.4761 | 108.7929 | 112.8361
| Cadmium | ug/dscm | 79.8243 | 89.7973 | 96.1881 |  | 106.4324 | 31.0837 | 0 |  | 3912.9557 | 2970.2192 | 3033.6254 |  | 2363.4252 | 2711.1884 | 2811.6528 |  | 0 | 0 | 0 |  | 6462.6376 | 5802.2886 | 5941.4663 |  | 6068.7975 | 186.2567 | 120.881 | 96.1881 |  | 2363.4252 | 2711.1884 | 2811.6528
| Chromium | ug/dscm | 399.1215 | 445.5329 | 477.2411 |  | 1269.3628 | 321.1981 | 0 |  | 45233.7678 | 46280.1589 | 51793.6037 |  | 39286.0752 | 45071.3488 | 46799.2205 |  | 0 | 0 | 0 |  | 86188.3273 | 92118.2388 | 99070.0652 |  | 92458.8771 | 1668.4843 | 766.731 | 477.2411 |  | 39286.0752 | 45071.3488 | 46799.2205
| Lead | ug/dscm | 798.243 | 889.3389 | 952.6324 |  | 3271.231 | 110.5198 | 0 |  | 11316.2679 | 13745.898 | 15982.0263 |  | 44138.1402 | 50424.6508 | 52533.5123 |  | 0 | 0 | 0 |  | 59523.882 | 65170.4074 | 69468.171 |  | 64720.8201 | 4069.4739 | 999.8587 | 952.6324 |  | 44138.1402 | 50424.6508 | 52533.5123
| Mercury | ug/dscm | 15.6518 | 17.2687 | 16.6479 |  | 12.5215 | 3.4537 | 0 |  | 71.9984 | 86.3436 | 92.4886 |  | 1972.1297 | 2262.2018 | 2349.2099 |  | 0 | 0 | 0 |  | 2072.3013 | 2369.2678 | 2458.3464 |  | 2299.9719 | 28.1733 | 20.7225 | 16.6479 |  | 1972.1297 | 2262.2018 | 2349.2099
| Nickel | ug/dscm | 319.2972 | 355.7356 | 381.0529 |  | 1480.6624 | 404.088 | 0 |  | 31147.1273 | 32810.5604 | 36255.5226 |  | 47268.5048 | 54051.0812 | 56233.0554 |  | 0 | 0 | 0 |  | 80215.5917 | 87621.4651 | 92869.631 |  | 86902.2293 | 1799.9596 | 759.8235 | 381.0529 |  | 47268.5048 | 54051.0812 | 56233.0554
| Selenium | ug/dscm | 40.6947 | 44.8987 | 48.0941 |  | 10.9563 | 20.7225 | 0 |  | 610.4211 | 682.1143 | 728.81 |  | 1972.1297 | 2262.2018 | 2349.2099 |  | 0 | 0 | 0 |  | 2634.2018 | 3009.9372 | 3126.1139 |  | 2923.4176 | 51.651 | 65.6211 | 48.0941 |  | 1972.1297 | 2262.2018 | 2349.2099
| Silver | ug/dscm | 40.6947 | 44.8987 | 48.0941 |  | 82.9547 | 8.6344 | 0 |  | 1065.8891 | 1194.9951 | 1278.1921 |  | 1580.8341 | 1795.9465 | 1868.2693 |  | 0 | 0 | 0 |  | 2770.3726 | 3044.4746 | 3194.5555 |  | 3003.1343 | 123.6494 | 53.533 | 48.0941 |  | 1580.8341 | 1795.9465 | 1868.2693
| Thallium | ug/dscm | 79.8243 | 89.7973 | 96.1881 |  | 18.7822 | 17.2687 | 0 |  | 4492.0731 | 682.1143 | 728.81 |  | 3928.6075 | 4507.1349 | 4679.922 |  | 0 | 0 | 0 |  | 8519.2871 | 5296.3152 | 5504.9202 |  | 6440.1742 | 98.6065 | 107.066 | 96.1881 |  | 3928.6075 | 4507.1349 | 4679.922
| SVM | ug/dscm | 878.0673 | 979.1362 | 1048.8205 |  | 3377.6634 | 141.6035 | 0 |  | 15229.2236 | 16716.1171 | 19015.6516 |  | 46501.5654 | 53135.8392 | 55345.1651 |  | 0 | 0 | 0 |  | 65986.5196 | 70972.696 | 75409.6372 |  | 70789.6176 | 4255.7306 | 1120.7397 | 1048.8205 |  | 46501.5654 | 53135.8392 | 55345.1651
| LVM | ug/dscm | 519.6405 | 580.2289 | 621.5232 |  | 1297.5361 | 335.0131 | 0 |  | 51006.16 | 49557.7613 | 57670.3279 |  | 41353.6809 | 47442.3435 | 49261.2664 |  | 0 | 0 | 0 |  | 94177.0176 | 97915.3467 | 107553.1176 |  | 99881.8273 | 1817.1766 | 915.2419 | 621.5232 |  | 41353.6809 | 47442.3435 | 49261.2664

## process 1
Process Information 1
|  | Units | R1 | R2 | R3 | Cond Avg
* | 307C10 | Trial burn
| Back end temperature | °F | 865 | 866 | 866 | 866
| Kiln pressure | in. w.c. |  |  |  | -1.16
| Baghouse inlet temperature | °F | 425 | 425 | 425 | 425
| Baghouse pressure drop | in. w.c. |  |  |  | 3.75
| Scrubber recirculation flow | gpm |  |  |  | 179
| Recirculation tank pH |  |  |  |  | 7.95
* | 307C11 | Trial burn
| Back end temperature | °F | 1064 | 1054 | 1057 | 1058
| Baghouse inlet temperature | °F | 439 | 441 | 443 | 441
| Baghouse pressure drop | in. w.c. |  |  |  | 4.4
| Scrubber recirculation flow | gpm |  |  |  | 180
| Recirculation tank pH |  |  |  |  | 7.95
* | 307C12 | Risk Burn
| Back end temperature | °F | 1056 | 1069 | 1052 | 1059
| Baghouse inlet temperature | °F | 400 | 400 | 400 | 400
| Baghouse pressure drop | in. w.c. |  |  |  | 4.36
| Scrubber recirculation flow | gpm |  |  |  | 174
| Recirculation tank pH |  |  |  |  | 8.05
* | 307C13 | Risk Burn
| Back end temperature | °F | 1030 | 1032 | 1027 | 1032
| Baghouse inlet temperature | °F | 400 | 400 | 399 | 400
| Baghouse pressure drop | in. w.c. |  |  |  | 5.12
| Scrubber recirculation flow | gpm |  |  |  | 177
| Recirculation tank pH |  |  |  |  | 7.99
* | 307C14 | Risk Burn
| Back end temperature | °F | 1032 | 1029 | 1032 | 1035
| Baghouse inlet temperature | °F | 398 | 400 | 400 | 399
| Baghouse pressure drop | in. w.c. |  |  |  | 5.17
| Scrubber recirculation flow | gpm |  |  |  | 179
| Recirculation tank pH |  |  |  |  | 7.99
* | 307C15 | Risk Burn
| Back end temperature | °F | 1023 | 1021 | 1011 | 1018
| Baghouse inlet temperature | °F | 375 | 375 | 375 | 375
| Baghouse pressure drop | in. w.c. |  |  |  | 5.17
| Scrubber recirculation flow | gpm |  |  |  | 177
| Recirculation tank pH |  |  |  |  | 7.99

## process 2
Process Information 2
307C1
307C1 | 30710 | Combustion Temperature | F | 905 | 880 | 907 | 893
307C1 | 30710 | FF Temperature | F | 437 | 442 | 440 | 441
307C1 | 30711 | WS Pressure Drop | in H2O | 5.1 | 5 | 5 | 5
307C1 | 30710 | FF Pressure Drop | in H2O | 5.5 | 5.3 | 5.5 | 5.4
307C1 | 30711 | WS pH |  | 9.2 | 9.1 | 9.2 | 9.2
307C2
307C2 | 30710 | Combustion Temperature | F | 1071 | 1136 | 1121 | 1121
307C2 | 30710 | FF Temperature | F | 443 | 443 | 442 | 442
307C2 | 30711 | WS Pressure Drop | in H2O | 5 | 5 | 4.9 | 4.9
307C2 | 30710 | FF Pressure Drop | in H2O | 5.5 | 5.7 | 5.9 | 6.1
307C2 | 30711 | WS pH |  | 9.2 | 8.6 | 8.7 | 9.3
307C3
307C3 | 30710 | Combustion Temperature | F | 954 | 961 | 977 | 966
307C3 | 30710 | FF Temperature | F | 417 | 428 | 431 | 432
307C3 | 30711 | WS Pressure Drop | in H2O | 5.4 | 5.3 | 5.3 | 5.3
307C3 | 30710 | FF Pressure Drop | in H2O | 5.5 | 5.5 | 5.4 | 5.5
307C3 | 30711 | WS pH |  | 9.3 | 9.2 | 9.3 | 9.2
307C4
307C4 | 30710 | Combustion Temperature | F | 1083 | 1018 | 1119
307C4 | 30710 | FF Temperature | F | 438 | 438 | 436
307C4 | 30711 | WS Pressure Drop | in H2O | 4.3 | 4.3 | 4.5
307C4 | 30710 | FF Pressure Drop | in H2O | 10.3 | 10.3 | 9.7
307C4 | 30711 | WS pH |  | 9.3 | 9.4 | 9

## df c10
PCDD/PCDF
N
Facility Name and ID: |  | Norlite Corp, Lightweight Aggregate Kiln #1
Condition ID: |  | 307C10 | Trial Burn
Condition/Test Date: |  | 1999-04-28
|  | I-TEF |  | Run 1 |  |  |  |  | Run 2 |  |  |  |  | Run 3
|  | Wght Fact |  | Total | TEQ | Total | TEQ |  | Total | TEQ | Total | TEQ |  | Total | TEQ | Total | TEQ
|  |  |  | Full ND | Full ND | 1/2 ND | 1/2 ND |  | Full ND | Full ND | 1/2 ND | 1/2 ND |  | Full ND | Full ND | 1/2 ND | 1/2 ND
Detected in sample volume (ng)
| 2,3,7,8-TCDD | 1 |  | 0.022 | 0.022 | 0.022 | 0.022 |  | 0.051 | 0.051 | 0.051 | 0.051 |  | 0.056 | 0.056 | 0.056 | 0.056
| 1,2,3,7,8-PCDD | 0.5 | nd | 0.013 | 0.0065 | 0.0065 | 0.00325 |  | 0.039 | 0.0195 | 0.039 | 0.0195 |  | 0.044 | 0.022 | 0.044 | 0.022
| 1,2,3,4,7,8-HxCDD | 0.1 | nd | 0.01 | 0.001 | 0.005 | 0.0005 | nd | 0.014 | 0.0014 | 0.007 | 0.0007 | nd | 0.019 | 0.0019 | 0.0095 | 0.00095
| 1,2,3,6,7,8-HxCDD | 0.1 | nd | 0.0096 | 0.00096 | 0.0048 | 0.00048 | nd | 0.013 | 0.0013 | 0.0065 | 0.00065 | nd | 0.018 | 0.0018 | 0.009 | 0.0009
| 1,2,3,7,8,9-HxCDD | 0.1 | nd | 0.0095 | 0.00095 | 0.00475 | 0.000475 | nd | 0.013 | 0.0013 | 0.0065 | 0.00065 | nd | 0.017 | 0.0017 | 0.0085 | 0.00085
| 1,2,3,4,6,7,8-HpCDD | 0.01 |  | 0.026 | 0.00026 | 0.026 | 0.00026 |  | 0.038 | 0.00038 | 0.038 | 0.00038 |  | 0.04 | 0.0004 | 0.04 | 0.0004
| OCDD | 0.001 |  | 0.07 | 7e-05 | 0.07 | 7e-05 |  | 0.086 | 8.6e-05 | 0.086 | 8.6e-05 |  | 0.064 | 6.4e-05 | 0.064 | 6.4e-05
| 2,3,7,8-TCDF | 0.1 |  | 0.32 | 0.032 | 0.32 | 0.032 |  | 0.98 | 0.098 | 0.98 | 0.098 |  | 1.2 | 0.12 | 1.2 | 0.12
| 1,2,3,7,8-PCDF | 0.05 |  | 0.13 | 0.0065 | 0.13 | 0.0065 |  | 0.44 | 0.022 | 0.44 | 0.022 |  | 0.56 | 0.028 | 0.56 | 0.028
| 2,3,4,7,8-PCDF | 0.5 |  | 0.2 | 0.1 | 0.2 | 0.1 |  | 0.78 | 0.39 | 0.78 | 0.39 |  | 1.1 | 0.55 | 1.1 | 0.55
| 1,2,3,4,7,8-HxCDF | 0.1 |  | 0.051 | 0.0051 | 0.051 | 0.0051 |  | 0.22 | 0.022 | 0.22 | 0.022 |  | 0.33 | 0.033 | 0.33 | 0.033
| 1,2,3,6,7,8-HxCDF | 0.1 |  | 0.047 | 0.0047 | 0.047 | 0.0047 |  | 0.2 | 0.02 | 0.2 | 0.02 |  | 0.3 | 0.03 | 0.3 | 0.03
| 2,3,4,6,7,8-HxCDF | 0.1 |  | 0.036 | 0.0036 | 0.036 | 0.0036 |  | 0.16 | 0.016 | 0.16 | 0.016 |  | 0.25 | 0.025 | 0.25 | 0.025
| 1,2,3,7,8,9-HxCDF | 0.1 |  | 0.016 | 0.0016 | 0.016 | 0.0016 |  | 0.054 | 0.0054 | 0.054 | 0.0054 |  | 0.093 | 0.0093 | 0.093 | 0.0093
| 1,2,3,4,6,7,8-HpCDF | 0.01 |  | 0.083 | 0.00083 | 0.083 | 0.00083 |  | 0.21 | 0.0021 | 0.21 | 0.0021 |  | 0.25 | 0.0025 | 0.25 | 0.0025
| 1,2,3,4,7,8,9-HpCDF | 0.01 | nd | 0.016 | 0.00016 | 0.008 | 8e-05 | nd | 0.022 | 0.00022 | 0.011 | 0.00011 | nd | 0.039 | 0.00039 | 0.0195 | 0.000195
| OCDF | 0.001 |  | 0.03 | 3e-05 | 0.03 | 3e-05 |  | 0.04 | 4e-05 | 0.04 | 4e-05 |  | 0.038 | 3.8e-05 | 0.038 | 3.8e-05
| Total TCDD | 0 |  | 0.61 | 0 | 0.61 | 0 |  | 1.4 | 0 | 1.4 | 0 |  | 1.7 | 0 | 1.7 | 0
| Total PCDD | 0 |  | 0.13 | 0 | 0.13 | 0 |  | 0.47 | 0 | 0.47 | 0 |  | 0.57 | 0 | 0.57 | 0
| Total HxCDD | 0 |  | 0.089 | 0 | 0.089 | 0 |  | 0.13 | 0 | 0.13 | 0 |  | 0.14 | 0 | 0.14 | 0
| Total HpCDD | 0 |  | 0.053 | 0 | 0.053 | 0 |  | 0.07 | 0 | 0.07 | 0 |  | 0.076 | 0 | 0.076 | 0
| Total TCDF | 0 |  | 18 | 0 | 18 | 0 |  | 49 | 0 | 49 | 0 |  | 59 | 0 | 59 | 0
| Total PCDF | 0 |  | 2.6 | 0 | 2.6 | 0 |  | 12 | 0 | 12 | 0 |  | 17 | 0 | 17 | 0
| Total HxCDF | 0 |  | 0.38 | 0 | 0.38 | 0 |  | 1.9 | 0 | 1.9 | 0 |  | 2.8 | 0 | 2.8 | 0
| Total HpCDF | 0 |  | 0.083 | 0 | 0.083 | 0 |  | 0.32 | 0 | 0.32 | 0 |  | 0.4 | 0 | 0.4 | 0
| Gas sample volume (dscf) |  |  |  | 148.27 | 148.27 | 148.27 |  |  | 148.2 | 148.2 | 148.2 |  |  | 143.44 | 143.44 | 143.44
| O2 (%) |  |  |  | 14.23 | 14.23 | 14.23 |  |  | 14.27 | 14.27 | 14.27 |  |  | 14.38 | 14.38 | 14.38
| PCDD/PCDF (ng in sample) |  |  |  | 0.18626 | 22.045 | 0.18147 |  |  | 0.65073 | 65.416 | 0.64862 |  |  | 0.88209 | 81.788 | 0.8792
| PCDD/PCDF (ng/dscm @ 7% O2) |  | 5.138 |  | 0.091795 | 10.8645 | 0.089437 | 0.64851 |  | 0.32276 | 32.4461 | 0.32171 | 0.65639 |  | 0.45954 | 42.6092 | 0.45804
| TEQ Cond Avg | 0.28973
| Total Cond Avg | 28.6399

## df c11
PCDD/PCDF
N
Facility Name and ID: |  | Norlite Corp, Lightweight Aggregate Kiln #1
Condition ID: |  | 307C11 | Trial Burn
Condition/Test Date: |  | April 29-30, 1999
|  | I-TEF |  | Run 1 |  |  |  |  | Run 2 |  |  |  |  | Run 3
|  | Wght Fact |  | Total | TEQ | Total | TEQ |  | Total | TEQ | Total | TEQ |  | Total | TEQ | Total | TEQ
|  |  |  | Full ND | Full ND | 1/2 ND | 1/2 ND |  | Full ND | Full ND | 1/2 ND | 1/2 ND |  | Full ND | Full ND | 1/2 ND | 1/2 ND
Detected in sample volume (ng)
| 2,3,7,8-TCDD | 1 |  | 2.6 | 2.6 | 2.6 | 2.6 |  | 3.3 | 3.3 | 3.3 | 3.3 |  | 3.2 | 3.2 | 3.2 | 3.2
| 1,2,3,7,8-PCDD | 0.5 |  | 6 | 3 | 6 | 3 |  | 8.2 | 4.1 | 8.2 | 4.1 |  | 7.6 | 3.8 | 7.6 | 3.8
| 1,2,3,4,7,8-HxCDD | 0.1 |  | 3.6 | 0.36 | 3.6 | 0.36 |  | 5.9 | 0.59 | 5.9 | 0.59 |  | 5.4 | 0.54 | 5.4 | 0.54
| 1,2,3,6,7,8-HxCDD | 0.1 |  | 3.8 | 0.38 | 3.8 | 0.38 |  | 6.3 | 0.63 | 6.3 | 0.63 |  | 5.3 | 0.53 | 5.3 | 0.53
| 1,2,3,7,8,9-HxCDD | 0.1 |  | 2.8 | 0.28 | 2.8 | 0.28 |  | 4.1 | 0.41 | 4.1 | 0.41 |  | 4.1 | 0.41 | 4.1 | 0.41
| 1,2,3,4,6,7,8-HpCDD | 0.01 |  | 9.6 | 0.096 | 9.6 | 0.096 |  | 21 | 0.21 | 21 | 0.21 |  | 17 | 0.17 | 17 | 0.17
| OCDD | 0.001 |  | 4.8 | 0.0048 | 4.8 | 0.0048 |  | 17 | 0.017 | 17 | 0.017 |  | 11 | 0.011 | 11 | 0.011
| 2,3,7,8-TCDF | 0.1 |  | 33 | 3.3 | 33 | 3.3 |  | 41 | 4.1 | 41 | 4.1 |  | 40 | 4 | 40 | 4
| 1,2,3,7,8-PCDF | 0.05 |  | 46 | 2.3 | 46 | 2.3 |  | 67 | 3.35 | 67 | 3.35 |  | 61 | 3.05 | 61 | 3.05
| 2,3,4,7,8-PCDF | 0.5 |  | 88 | 44 | 88 | 44 |  | 130 | 65 | 130 | 65 |  | 120 | 60 | 120 | 60
| 1,2,3,4,7,8-HxCDF | 0.1 |  | 79 | 7.9 | 79 | 7.9 |  | 140 | 14 | 140 | 14 |  | 120 | 12 | 120 | 12
| 1,2,3,6,7,8-HxCDF | 0.1 |  | 69 | 6.9 | 69 | 6.9 |  | 120 | 12 | 120 | 12 |  | 98 | 9.8 | 98 | 9.8
| 2,3,4,6,7,8-HxCDF | 0.1 |  | 85 | 8.5 | 85 | 8.5 |  | 160 | 16 | 160 | 16 |  | 130 | 13 | 130 | 13
| 1,2,3,7,8,9-HxCDF | 0.1 |  | 16 | 1.6 | 16 | 1.6 |  | 31 | 3.1 | 31 | 3.1 |  | 26 | 2.6 | 26 | 2.6
| 1,2,3,4,6,7,8-HpCDF | 0.01 |  | 200 | 2 | 200 | 2 |  | 510 | 5.1 | 510 | 5.1 |  | 370 | 3.7 | 370 | 3.7
| 1,2,3,4,7,8,9-HpCDF | 0.01 |  | 18 | 0.18 | 18 | 0.18 |  | 42 | 0.42 | 42 | 0.42 |  | 34 | 0.34 | 34 | 0.34
| OCDF | 0.001 |  | 77 | 0.077 | 77 | 0.077 |  | 30 | 0.03 | 30 | 0.03 |  | 18 | 0.018 | 18 | 0.018
| Total TCDD | 0 |  | 46 | 0 | 46 | 0 |  | 55 | 0 | 55 | 0 |  | 53 | 0 | 53 | 0
| Total PCDD | 0 |  | 46 | 0 | 46 | 0 |  | 64 | 0 | 64 | 0 |  | 60 | 0 | 60 | 0
| Total HxCDD | 0 |  | 40 | 0 | 40 | 0 |  | 58 | 0 | 58 | 0 |  | 58 | 0 | 58 | 0
| Total HpCDD | 0 |  | 20 | 0 | 20 | 0 |  | 44 | 0 | 44 | 0 |  | 34 | 0 | 34 | 0
| Total TCDF | 0 |  | 1100 | 0 | 1100 | 0 |  | 1300 | 0 | 1300 | 0 |  | 1200 | 0 | 1200 | 0
| Total PCDF | 0 |  | 1100 | 0 | 1100 | 0 |  | 1500 | 0 | 1500 | 0 |  | 1300 | 0 | 1300 | 0
| Total HxCDF | 0 |  | 720 | 0 | 720 | 0 |  | 1300 | 0 | 1300 | 0 |  | 1000 | 0 | 1000 | 0
| Total HpCDF | 0 |  | 290 | 0 | 290 | 0 |  | 720 | 0 | 720 | 0 |  | 530 | 0 | 530 | 0
| Gas sample volume (dscf) |  |  |  | 163.85 | 163.85 | 163.85 |  |  | 161.63 | 161.63 | 161.63 |  |  | 161.25 | 161.25 | 161.25
| O2 (%) |  |  |  | 15.2 | 15.2 | 15.2 |  |  | 15.14 | 15.14 | 15.14 |  |  | 15.13 | 15.13 | 15.13
| PCDD/PCDF (ng in sample) |  |  |  | 83.4778 | 3443.8 | 83.4778 |  |  | 132.357 | 5088 | 132.357 |  |  | 117.169 | 4264 | 117.169
| PCDD/PCDF (ng/dscm @ 7% O2) |  | 0 |  | 43.4548 | 1792.6895 | 43.4548 | 0 |  | 69.1304 | 2657.4745 | 69.1304 | 0 |  | 61.2374 | 2228.5428 | 61.2374
| TEQ Cond Avg | 57.9409
| Total Cond Avg | 2226.2356

## df c12
PCDD/PCDF
N
Facility Name and ID: |  | Norlite Corp, Lightweight Aggregate Kiln #1
Condition ID: |  | 307C12 | Risk Burn
Condition/Test Date: |  | May 23-24, 2000
|  | I-TEF |  | Run 1 |  |  |  |  | Run 2 |  |  |  |  | Run 3
|  | Wght Fact |  | Total | TEQ | Total | TEQ |  | Total | TEQ | Total | TEQ |  | Total | TEQ | Total | TEQ
|  |  |  | Full ND | Full ND | 1/2 ND | 1/2 ND |  | Full ND | Full ND | 1/2 ND | 1/2 ND |  | Full ND | Full ND | 1/2 ND | 1/2 ND
Detected in sample volume (ng)
| 2,3,7,8-TCDD | 1 |  | 0.163 | 0.163 | 0.163 | 0.163 |  | 0.488 | 0.488 | 0.488 | 0.488 |  | 0.343 | 0.343 | 0.343 | 0.343
| 1,2,3,7,8-PCDD | 0.5 |  | 0.142 | 0.071 | 0.142 | 0.071 |  | 0.588 | 0.294 | 0.588 | 0.294 |  | 0.313 | 0.1565 | 0.313 | 0.1565
| 1,2,3,4,7,8-HxCDD | 0.1 |  | 0.0308 | 0.00308 | 0.0308 | 0.00308 |  | 0.174 | 0.0174 | 0.174 | 0.0174 |  | 0.0622 | 0.00622 | 0.0622 | 0.00622
| 1,2,3,6,7,8-HxCDD | 0.1 |  | 0.0329 | 0.00329 | 0.0329 | 0.00329 |  | 0.171 | 0.0171 | 0.171 | 0.0171 |  | 0.072 | 0.0072 | 0.072 | 0.0072
| 1,2,3,7,8,9-HxCDD | 0.1 |  | 0.0175 | 0.00175 | 0.0175 | 0.00175 |  | 0.0896 | 0.00896 | 0.0896 | 0.00896 |  | 0.0371 | 0.00371 | 0.0371 | 0.00371
| 1,2,3,4,6,7,8-HpCDD | 0.01 |  | 0.034 | 0.00034 | 0.034 | 0.00034 |  | 0.165 | 0.00165 | 0.165 | 0.00165 |  | 0.0818 | 0.000818 | 0.0818 | 0.000818
| OCDD | 0.001 |  | 0.0536 | 5.36e-05 | 0.0536 | 5.36e-05 |  | 0.103 | 0.000103 | 0.103 | 0.000103 |  | 0.103 | 0.000103 | 0.103 | 0.000103
| 2,3,7,8-TCDF | 0.1 |  | 2.57 | 0.257 | 2.57 | 0.257 |  | 7.11 | 0.711 | 7.11 | 0.711 |  | 5.41 | 0.541 | 5.41 | 0.541
| 1,2,3,7,8-PCDF | 0.05 |  | 1.52 | 0.076 | 1.52 | 0.076 |  | 5.51 | 0.2755 | 5.51 | 0.2755 |  | 2.96 | 0.148 | 2.96 | 0.148
| 2,3,4,7,8-PCDF | 0.5 |  | 2.7 | 1.35 | 2.7 | 1.35 |  | 10.1 | 5.05 | 10.1 | 5.05 |  | 4.98 | 2.49 | 4.98 | 2.49
| 1,2,3,4,7,8-HxCDF | 0.1 |  | 0.647 | 0.0647 | 0.647 | 0.0647 |  | 3.4 | 0.34 | 3.4 | 0.34 |  | 1.27 | 0.127 | 1.27 | 0.127
| 1,2,3,6,7,8-HxCDF | 0.1 |  | 0.558 | 0.0558 | 0.558 | 0.0558 |  | 2.94 | 0.294 | 2.94 | 0.294 |  | 1.14 | 0.114 | 1.14 | 0.114
| 2,3,4,6,7,8-HxCDF | 0.1 |  | 0.352 | 0.0352 | 0.352 | 0.0352 |  | 2.07 | 0.207 | 2.07 | 0.207 |  | 0.726 | 0.0726 | 0.726 | 0.0726
| 1,2,3,7,8,9-HxCDF | 0.1 |  | 0.122 | 0.0122 | 0.122 | 0.0122 |  | 0.667 | 0.0667 | 0.667 | 0.0667 |  | 0.24 | 0.024 | 0.24 | 0.024
| 1,2,3,4,6,7,8-HpCDF | 0.01 |  | 0.275 | 0.00275 | 0.275 | 0.00275 |  | 2.12 | 0.0212 | 2.12 | 0.0212 |  | 0.553 | 0.00553 | 0.553 | 0.00553
| 1,2,3,4,7,8,9-HpCDF | 0.01 |  | 0.0285 | 0.000285 | 0.0285 | 0.000285 |  | 3.11 | 0.0311 | 3.11 | 0.0311 |  | 0.0484 | 0.000484 | 0.0484 | 0.000484
| OCDF | 0.001 |  | 0.0257 | 2.57e-05 | 0.0257 | 2.57e-05 |  | 0.137 | 0.000137 | 0.137 | 0.000137 |  | 0.0371 | 3.71e-05 | 0.0371 | 3.71e-05
| Total TCDD | 0 |  | 3.56 | 0 | 3.56 | 0 |  | 9.27 | 0 | 9.27 | 0 |  | 6.85 | 0 | 6.85 | 0
| Total PCDD | 0 |  | 1.48 | 0 | 1.48 | 0 |  | 5.62 | 0 | 5.62 | 0 |  | 2.83 | 0 | 2.83 | 0
| Total HxCDD | 0 |  | 0.403 | 0 | 0.403 | 0 |  | 1.95 | 0 | 1.95 | 0 |  | 0.843 | 0 | 0.843 | 0
| Total HpCDD | 0 |  | 0.075 | 0 | 0.075 | 0 |  | 0.344 | 0 | 0.344 | 0 |  | 0.174 | 0 | 0.174 | 0
| Total TCDF | 0 |  | 115 | 0 | 115 | 0 |  | 272 | 0 | 272 | 0 |  | 206 | 0 | 206 | 0
| Total PCDF | 0 |  | 35.7 | 0 | 35.7 | 0 |  | 125 | 0 | 125 | 0 |  | 63.3 | 0 | 63.3 | 0
| Total HxCDF | 0 |  | 5.37 | 0 | 5.37 | 0 |  | 28.8 | 0 | 28.8 | 0 |  | 10.1 | 0 | 10.1 | 0
| Total HpCDF | 0 |  | 0.407 | 0 | 0.407 | 0 |  | 3.11 | 0 | 3.11 | 0 |  | 0.794 | 0 | 0.794 | 0
| Gas sample volume (dscf) |  |  |  | 120.33 | 120.33 | 120.33 |  |  | 121.22 | 121.22 | 121.22 |  |  | 118.51 | 118.51 | 118.51
| O2 (%) |  |  |  | 14.5 | 14.5 | 14.5 |  |  | 14 | 14 | 14 |  |  | 14 | 14 | 14
| PCDD/PCDF (ng in sample) |  |  |  | 2.0965 | 162.0743 | 2.0965 |  |  | 7.8238 | 446.334 | 7.8238 |  |  | 4.0402 | 291.0311 | 4.0402
| PCDD/PCDF (ng/dscm @ 7% O2) |  | 0 |  | 1.326 | 102.5105 | 1.326 | 0 |  | 4.5613 | 260.2132 | 4.5613 | 0 |  | 2.4093 | 173.5513 | 2.4093
| TEQ Cond Avg | 2.7655
| Total Cond Avg | 178.7583

## df c13
PCDD/PCDF
N
Facility Name and ID: |  | Norlite Corp, Lightweight Aggregate Kiln #1
Condition ID: |  | 307C13 | Risk Burn
Condition/Test Date: |  | July 24-25, 2001
|  | I-TEF |  | Run 1 |  |  |  |  | Run 2 |  |  |  |  | Run 3
|  | Wght Fact |  | Total | TEQ | Total | TEQ |  | Total | TEQ | Total | TEQ |  | Total | TEQ | Total | TEQ
|  |  |  | Full ND | Full ND | 1/2 ND | 1/2 ND |  | Full ND | Full ND | 1/2 ND | 1/2 ND |  | Full ND | Full ND | 1/2 ND | 1/2 ND
Detected in sample volume (ng)
| 2,3,7,8-TCDD | 1 |  | 0.0469 | 0.0469 | 0.0469 | 0.0469 |  | 0.0171 | 0.0171 | 0.0171 | 0.0171 |  | 0.0247 | 0.0247 | 0.0247 | 0.0247
| 1,2,3,7,8-PCDD | 0.5 |  | 0.0357 | 0.01785 | 0.0357 | 0.01785 |  | 0.00917 | 0.004585 | 0.00917 | 0.004585 |  | 0.0161 | 0.00805 | 0.0161 | 0.00805
| 1,2,3,4,7,8-HxCDD | 0.1 |  | 0.0103 | 0.00103 | 0.0103 | 0.00103 | nd | 0.00554 | 0.000554 | 0.00277 | 0.000277 | nd | 0.00667 | 0.000667 | 0.003335 | 0.0003335
| 1,2,3,6,7,8-HxCDD | 0.1 |  | 0.0113 | 0.00113 | 0.0113 | 0.00113 | nd | 0.00519 | 0.000519 | 0.002595 | 0.0002595 | nd | 0.00624 | 0.000624 | 0.00312 | 0.000312
| 1,2,3,7,8,9-HxCDD | 0.1 | nd | 0.00637 | 0.000637 | 0.003185 | 0.0003185 | nd | 0.00486 | 0.000486 | 0.00243 | 0.000243 | nd | 0.00585 | 0.000585 | 0.002925 | 0.0002925
| 1,2,3,4,6,7,8-HpCDD | 0.01 |  | 0.0259 | 0.000259 | 0.0259 | 0.000259 |  | 0.0144 | 0.000144 | 0.0144 | 0.000144 |  | 0.0196 | 0.000196 | 0.0196 | 0.000196
| OCDD | 0.001 |  | 0.0383 | 3.83e-05 | 0.0383 | 3.83e-05 |  | 0.0278 | 2.78e-05 | 0.0278 | 2.78e-05 |  | 0.0354 | 3.54e-05 | 0.0354 | 3.54e-05
| 2,3,7,8-TCDF | 0.1 |  | 1.2 | 0.12 | 1.2 | 0.12 |  | 0.395 | 0.0395 | 0.395 | 0.0395 |  | 0.585 | 0.0585 | 0.585 | 0.0585
| 1,2,3,7,8-PCDF | 0.05 |  | 0.501 | 0.02505 | 0.501 | 0.02505 |  | 0.121 | 0.00605 | 0.121 | 0.00605 |  | 0.219 | 0.01095 | 0.219 | 0.01095
| 2,3,4,7,8-PCDF | 0.5 |  | 1.04 | 0.52 | 1.04 | 0.52 |  | 0.237 | 0.1185 | 0.237 | 0.1185 |  | 0.422 | 0.211 | 0.422 | 0.211
| 1,2,3,4,7,8-HxCDF | 0.1 |  | 0.218 | 0.0218 | 0.218 | 0.0218 |  | 0.0418 | 0.00418 | 0.0418 | 0.00418 |  | 0.0858 | 0.00858 | 0.0858 | 0.00858
| 1,2,3,6,7,8-HxCDF | 0.1 |  | 0.189 | 0.0189 | 0.189 | 0.0189 |  | 0.0351 | 0.00351 | 0.0351 | 0.00351 |  | 0.0663 | 0.00663 | 0.0663 | 0.00663
| 2,3,4,6,7,8-HxCDF | 0.1 |  | 0.178 | 0.0178 | 0.178 | 0.0178 |  | 0.0327 | 0.00327 | 0.0327 | 0.00327 |  | 0.0629 | 0.00629 | 0.0629 | 0.00629
| 1,2,3,7,8,9-HxCDF | 0.1 |  | 0.061 | 0.0061 | 0.061 | 0.0061 |  | 0.0112 | 0.00112 | 0.0112 | 0.00112 |  | 0.0218 | 0.00218 | 0.0218 | 0.00218
| 1,2,3,4,6,7,8-HpCDF | 0.01 |  | 0.105 | 0.00105 | 0.105 | 0.00105 |  | 0.026 | 0.00026 | 0.026 | 0.00026 |  | 0.0456 | 0.000456 | 0.0456 | 0.000456
| 1,2,3,4,7,8,9-HpCDF | 0.01 |  | 0.0141 | 0.000141 | 0.0141 | 0.000141 | nd | 0.00275 | 2.75e-05 | 0.001375 | 1.375e-05 |  | 0.00564 | 5.64e-05 | 0.00564 | 5.64e-05
| OCDF | 0.001 |  | 0.0373 | 3.73e-05 | 0.0373 | 3.73e-05 |  | 0.0128 | 1.28e-05 | 0.0128 | 1.28e-05 |  | 0.0253 | 2.53e-05 | 0.0253 | 2.53e-05
| Total TCDD | 0 |  | 0.939 | 0 | 0.939 | 0 |  | 0.366 | 0 | 0.366 | 0 |  | 0.506 | 0 | 0.506 | 0
| Total PCDD | 0 |  | 0.381 | 0 | 0.381 | 0 |  | 0.127 | 0 | 0.127 | 0 |  | 0.196 | 0 | 0.196 | 0
| Total HxCDD | 0 |  | 0.181 | 0 | 0.181 | 0 |  | 0.0726 | 0 | 0.0726 | 0 |  | 0.0926 | 0 | 0.0926 | 0
| Total HpCDD | 0 |  | 0.0706 | 0 | 0.0706 | 0 |  | 0.0401 | 0 | 0.0401 | 0 |  | 0.0562 | 0 | 0.0562 | 0
| Total TCDF | 0 |  | 47.2 | 0 | 47.2 | 0 |  | 18.3 | 0 | 18.3 | 0 |  | 25.4 | 0 | 25.4 | 0
| Total PCDF | 0 |  | 11.6 | 0 | 11.6 | 0 |  | 2.94 | 0 | 2.94 | 0 |  | 5 | 0 | 5 | 0
| Total HxCDF | 0 |  | 1.87 | 0 | 1.87 | 0 |  | 0.338 | 0 | 0.338 | 0 |  | 0.668 | 0 | 0.668 | 0
| Total HpCDF | 0 |  | 0.168 | 0 | 0.168 | 0 |  | 0.0366 | 0 | 0.0366 | 0 |  | 0.0713 | 0 | 0.0713 | 0
| Gas sample volume (dscf) |  |  |  | 127.336 | 127.336 | 127.336 |  |  | 130.421 | 130.421 | 130.421 |  |  | 131.348 | 131.348 | 131.348
| O2 (%) |  |  |  | 15.3 | 15.3 | 15.3 |  |  | 15 | 15 | 15 |  |  | 14.4 | 14.4 | 14.4
| PCDD/PCDF (ng in sample) |  |  |  | 0.79872 | 62.4852 | 0.7984 |  |  | 0.19985 | 22.2609 | 0.19905 |  |  | 0.33953 | 32.0508 | 0.33859
| PCDD/PCDF (ng/dscm @ 7% O2) |  | 0.079752 |  | 0.54439 | 42.5885 | 0.54417 | 0.79386 |  | 0.12634 | 14.073 | 0.12584 | 0.55254 |  | 0.19375 | 18.29 | 0.19322
| TEQ Cond Avg | 0.28774
| Total Cond Avg | 24.9838

## df c14
PCDD/PCDF
N
Facility Name and ID: |  | Norlite Corp, Lightweight Aggregate Kiln #1
Condition ID: |  | 307C14 | Risk Burn
Condition/Test Date: |  | 2001-07-26
|  | I-TEF |  | Run 1 |  |  |  |  | Run 2 |  |  |  |  | Run 3
|  | Wght Fact |  | Total | TEQ | Total | TEQ |  | Total | TEQ | Total | TEQ |  | Total | TEQ | Total | TEQ
|  |  |  | Full ND | Full ND | 1/2 ND | 1/2 ND |  | Full ND | Full ND | 1/2 ND | 1/2 ND |  | Full ND | Full ND | 1/2 ND | 1/2 ND
Detected in sample volume (ng)
| 2,3,7,8-TCDD | 1 |  | 0 | 0 |  |  |  | 0 | 0 |  |  |  | 0 | 0
| 1,2,3,7,8-PCDD | 0.5 |  | 0.004 | 0.002 | 0.004 | 0.002 |  | 0.00348 | 0.00174 | 0.00348 | 0.00174 | nd | 0.00461 | 0.002305 | 0.002305 | 0.0011525
| 1,2,3,4,7,8-HxCDD | 0.1 | nd | 0.00475 | 0.000475 | 0.002375 | 0.0002375 | nd | 0.00443 | 0.000443 | 0.002215 | 0.0002215 | nd | 0.0045 | 0.00045 | 0.00225 | 0.000225
| 1,2,3,6,7,8-HxCDD | 0.1 |  | 0.00444 | 0.000444 | 0.00444 | 0.000444 | nd | 0.00415 | 0.000415 | 0.002075 | 0.0002075 | nd | 0.00421 | 0.000421 | 0.002105 | 0.0002105
| 1,2,3,7,8,9-HxCDD | 0.1 |  | 0.00416 | 0.000416 | 0.00416 | 0.000416 | nd | 0.00388 | 0.000388 | 0.00194 | 0.000194 | nd | 0.00394 | 0.000394 | 0.00197 | 0.000197
| 1,2,3,4,6,7,8-HpCDD | 0.01 |  | 0.0196 | 0.000196 | 0.0196 | 0.000196 |  | 0.0125 | 0.000125 | 0.0125 | 0.000125 |  | 0.0111 | 0.000111 | 0.0111 | 0.000111
| OCDD | 0.001 |  | 0.032 | 3.2e-05 | 0.032 | 3.2e-05 |  | 0.0225 | 2.25e-05 | 0.0225 | 2.25e-05 |  | 0.0203 | 2.03e-05 | 0.0203 | 2.03e-05
| 2,3,7,8-TCDF | 0.1 |  | 0.06 | 0.006 | 0.06 | 0.006 |  | 0.0451 | 0.00451 | 0.0451 | 0.00451 |  | 0.0504 | 0.00504 | 0.0504 | 0.00504
| 1,2,3,7,8-PCDF | 0.05 |  | 0.0307 | 0.001535 | 0.0307 | 0.001535 |  | 0.0279 | 0.001395 | 0.0279 | 0.001395 |  | 0.0281 | 0.001405 | 0.0281 | 0.001405
| 2,3,4,7,8-PCDF | 0.5 |  | 0.0605 | 0.03025 | 0.0605 | 0.03025 |  | 0.0506 | 0.0253 | 0.0506 | 0.0253 |  | 0.0531 | 0.02655 | 0.0531 | 0.02655
| 1,2,3,4,7,8-HxCDF | 0.1 |  | 0.019 | 0.0019 | 0.019 | 0.0019 |  | 0.0164 | 0.00164 | 0.0164 | 0.00164 |  | 0.0178 | 0.00178 | 0.0178 | 0.00178
| 1,2,3,6,7,8-HxCDF | 0.1 |  | 0.0156 | 0.00156 | 0.0156 | 0.00156 |  | 0.0143 | 0.00143 | 0.0143 | 0.00143 |  | 0.0147 | 0.00147 | 0.0147 | 0.00147
| 2,3,4,6,7,8-HxCDF | 0.1 |  | 0.0178 | 0.00178 | 0.0178 | 0.00178 |  | 0.0136 | 0.00136 | 0.0136 | 0.00136 |  | 0.0151 | 0.00151 | 0.0151 | 0.00151
| 1,2,3,7,8,9-HxCDF | 0.1 |  | 0.00513 | 0.000513 | 0.00513 | 0.000513 | nd | 0.00429 | 0.000429 | 0.002145 | 0.0002145 | nd | 0.00409 | 0.000409 | 0.002045 | 0.0002045
| 1,2,3,4,6,7,8-HpCDF | 0.01 |  | 0.0286 | 0.000286 | 0.0286 | 0.000286 |  | 0.0183 | 0.000183 | 0.0183 | 0.000183 |  | 0.0161 | 0.000161 | 0.0161 | 0.000161
| 1,2,3,4,7,8,9-HpCDF | 0.01 | nd | 0.00261 | 2.61e-05 | 0.001305 | 1.305e-05 | nd | 0.00222 | 2.22e-05 | 0.00111 | 1.11e-05 | nd | 0.00212 | 2.12e-05 | 0.00106 | 1.06e-05
| OCDF | 0.001 |  | 0.0167 | 1.67e-05 | 0.0167 | 1.67e-05 |  | 0.0134 | 1.34e-05 | 0.0134 | 1.34e-05 | nd | 0.0107 | 1.07e-05 | 0.00535 | 5.35e-06
| Total TCDD | 0 |  | 0.0859 | 0 | 0.0859 | 0 |  | 0.0711 | 0 | 0.0711 | 0 |  | 0.0758 | 0 | 0.0758 | 0
| Total PCDD | 0 |  | 0.06 | 0 | 0.06 | 0 |  | 0.0587 | 0 | 0.0587 | 0 |  | 0.051 | 0 | 0.051 | 0
| Total HxCDD | 0 |  | 0.0546 | 0 | 0.0546 | 0 |  | 0.0569 | 0 | 0.0569 | 0 |  | 0.0532 | 0 | 0.0532 | 0
| Total HpCDD | 0 |  | 0.0425 | 0 | 0.0425 | 0 |  | 0.0296 | 0 | 0.0296 | 0 |  | 0.0299 | 0 | 0.0299 | 0
| Total TCDF | 0 |  | 2.13 | 0 | 2.13 | 0 |  | 1.48 | 0 | 1.48 | 0 |  | 1.88 | 0 | 1.88 | 0
| Total PCDF | 0 |  | 0.641 | 0 | 0.641 | 0 |  | 0.518 | 0 | 0.518 | 0 |  | 0.557 | 0 | 0.557 | 0
| Total HxCDF | 0 |  | 0.149 | 0 | 0.149 | 0 |  | 0.114 | 0 | 0.114 | 0 |  | 0.117 | 0 | 0.117 | 0
| Total HpCDF | 0 |  | 0.0286 | 0 | 0.0286 | 0 |  | 0.0183 | 0 | 0.0183 | 0 |  | 0.0161 | 0 | 0.0161 | 0
| Gas sample volume (dscf) |  |  |  | 132.667 | 132.667 | 132.667 |  |  | 133.099 | 133.099 | 133.099 |  |  | 135.046 | 135.046 | 135.046
| O2 (%) |  |  |  | 14.6 | 14.6 | 14.6 |  |  | 14.3 | 14.3 | 14.3 |  |  | 14.3 | 14.3 | 14.3
| PCDD/PCDF (ng in sample) |  |  |  | 0.04743 | 3.2403 | 0.047179 |  |  | 0.039416 | 2.3825 | 0.038568 |  |  | 0.042058 | 2.8057 | 0.040053
| PCDD/PCDF (ng/dscm @ 7% O2) |  | 1.0565 |  | 0.027634 | 1.8879 | 0.027488 | 4.3059 |  | 0.021866 | 1.3217 | 0.021395 | 9.5365 |  | 0.022995 | 1.534 | 0.021899
| TEQ Cond Avg | 0.023594
| Total Cond Avg | 1.5812

## df c15
PCDD/PCDF
N
Facility Name and ID: |  | Norlite Corp, Lightweight Aggregate Kiln #1
Condition ID: |  | 307C15 | Risk Burn
Condition/Test Date: |  | July 23-24, 2001
|  | I-TEF |  | Run 1 |  |  |  |  | Run 2 |  |  |  |  | Run 3
|  | Wght Fact |  | Total | TEQ | Total | TEQ |  | Total | TEQ | Total | TEQ |  | Total | TEQ | Total | TEQ
|  |  |  | Full ND | Full ND | 1/2 ND | 1/2 ND |  | Full ND | Full ND | 1/2 ND | 1/2 ND |  | Full ND | Full ND | 1/2 ND | 1/2 ND
Detected in sample volume (ng)
| 2,3,7,8-TCDD | 1 |  | 0 | 0 |  |  |  | 0.0116 | 0.0116 | 0.0116 | 0.0116 |  | 0.0186 | 0.0186 | 0.0186 | 0.0186
| 1,2,3,7,8-PCDD | 0.5 | nd | 0.00409 | 0.002045 | 0.002045 | 0.0010225 |  | 0.00923 | 0.004615 | 0.00923 | 0.004615 |  | 0.00947 | 0.004735 | 0.00947 | 0.004735
| 1,2,3,4,7,8-HxCDD | 0.1 | nd | 0.00746 | 0.000746 | 0.00373 | 0.000373 | nd | 0.00767 | 0.000767 | 0.003835 | 0.0003835 | nd | 0.00682 | 0.000682 | 0.00341 | 0.000341
| 1,2,3,6,7,8-HxCDD | 0.1 | nd | 0.00699 | 0.000699 | 0.003495 | 0.0003495 | nd | 0.00718 | 0.000718 | 0.00359 | 0.000359 | nd | 0.00638 | 0.000638 | 0.00319 | 0.000319
| 1,2,3,7,8,9-HxCDD | 0.1 | nd | 0.00655 | 0.000655 | 0.003275 | 0.0003275 | nd | 0.00673 | 0.000673 | 0.003365 | 0.0003365 | nd | 0.00598 | 0.000598 | 0.00299 | 0.000299
| 1,2,3,4,6,7,8-HpCDD | 0.01 |  | 0.0209 | 0.000209 | 0.0209 | 0.000209 |  | 0.0177 | 0.000177 | 0.0177 | 0.000177 |  | 0.0148 | 0.000148 | 0.0148 | 0.000148
| OCDD | 0.001 |  | 0.043 | 4.3e-05 | 0.043 | 4.3e-05 |  | 0.033 | 3.3e-05 | 0.033 | 3.3e-05 |  | 0.0314 | 3.14e-05 | 0.0314 | 3.14e-05
| 2,3,7,8-TCDF | 0.1 |  | 0.113 | 0.0113 | 0.113 | 0.0113 |  | 0.258 | 0.0258 | 0.258 | 0.0258 |  | 0.404 | 0.0404 | 0.404 | 0.0404
| 1,2,3,7,8-PCDF | 0.05 |  | 0.0349 | 0.001745 | 0.0349 | 0.001745 |  | 0.0999 | 0.004995 | 0.0999 | 0.004995 |  | 0.122 | 0.0061 | 0.122 | 0.0061
| 2,3,4,7,8-PCDF | 0.5 |  | 0.0587 | 0.02935 | 0.0587 | 0.02935 |  | 0.18 | 0.09 | 0.18 | 0.09 |  | 0.213 | 0.1065 | 0.213 | 0.1065
| 1,2,3,4,7,8-HxCDF | 0.1 |  | 0.0181 | 0.00181 | 0.0181 | 0.00181 |  | 0.0593 | 0.00593 | 0.0593 | 0.00593 |  | 0.0391 | 0.00391 | 0.0391 | 0.00391
| 1,2,3,6,7,8-HxCDF | 0.1 |  | 0.0137 | 0.00137 | 0.0137 | 0.00137 |  | 0.0378 | 0.00378 | 0.0378 | 0.00378 |  | 0.0331 | 0.00331 | 0.0331 | 0.00331
| 2,3,4,6,7,8-HxCDF | 0.1 |  | 0.0118 | 0.00118 | 0.0118 | 0.00118 |  | 0.0296 | 0.00296 | 0.0296 | 0.00296 |  | 0.0272 | 0.00272 | 0.0272 | 0.00272
| 1,2,3,7,8,9-HxCDF | 0.1 | nd | 0.00295 | 0.000295 | 0.001475 | 0.0001475 |  | 0.0103 | 0.00103 | 0.0103 | 0.00103 |  | 0.0099 | 0.00099 | 0.0099 | 0.00099
| 1,2,3,4,6,7,8-HpCDF | 0.01 |  | 0.0304 | 0.000304 | 0.0304 | 0.000304 |  | 0.0506 | 0.000506 | 0.0506 | 0.000506 |  | 0.0314 | 0.000314 | 0.0314 | 0.000314
| 1,2,3,4,7,8,9-HpCDF | 0.01 | nd | 0.00267 | 2.67e-05 | 0.001335 | 1.335e-05 |  | 0.0061 | 6.1e-05 | 0.0061 | 6.1e-05 | nd | 0.00684 | 6.84e-05 | 0.00342 | 3.42e-05
| OCDF | 0.001 |  | 0.0251 | 2.51e-05 | 0.0251 | 2.51e-05 |  | 0.0105 | 1.05e-05 | 0.0105 | 1.05e-05 |  | 0.0246 | 2.46e-05 | 0.0246 | 2.46e-05
| Total TCDD | 0 |  | 0.156 | 0 | 0.156 | 0 |  | 0.277 | 0 | 0.277 | 0 |  | 0.394 | 0 | 0.394 | 0
| Total PCDD | 0 |  | 0.0899 | 0 | 0.0899 | 0 |  | 0.126 | 0 | 0.126 | 0 |  | 0.132 | 0 | 0.132 | 0
| Total HxCDD | 0 |  | 0.106 | 0 | 0.106 | 0 |  | 0.0932 | 0 | 0.0932 | 0 |  | 0.076 | 0 | 0.076 | 0
| Total HpCDD | 0 |  | 0.0593 | 0 | 0.0593 | 0 |  | 0.0532 | 0 | 0.0532 | 0 |  | 0.0479 | 0 | 0.0479 | 0
| Total TCDF | 0 |  | 6.05 | 0 | 6.05 | 0 |  | 11.3 | 0 | 11.3 | 0 |  | 20.2 | 0 | 20.2 | 0
| Total PCDF | 0 |  | 0.873 | 0 | 0.873 | 0 |  | 2.25 | 0 | 2.25 | 0 |  | 2.96 | 0 | 2.96 | 0
| Total HxCDF | 0 |  | 0.117 | 0 | 0.117 | 0 |  | 0.373 | 0 | 0.373 | 0 |  | 0.314 | 0 | 0.314 | 0
| Total HpCDF | 0 |  | 0.0304 | 0 | 0.0304 | 0 |  | 0.073 | 0 | 0.073 | 0 |  | 0.0324 | 0 | 0.0324 | 0
| Gas sample volume (dscf) |  |  |  | 128 | 128 | 128 |  |  | 126.738 | 126.738 | 126.738 |  |  | 131.868 | 131.868 | 131.868
| O2 (%) |  |  |  | 15.2 | 15.2 | 15.2 |  |  | 14.9 | 14.9 | 14.9 |  |  | 15.2 | 15.2 | 15.2
| PCDD/PCDF (ng in sample) |  |  |  | 0.051803 | 7.5497 | 0.049569 |  |  | 0.15366 | 14.5889 | 0.15258 |  |  | 0.18977 | 24.2123 | 0.18878
| PCDD/PCDF (ng/dscm @ 7% O2) |  | 8.6225 |  | 0.034519 | 5.0308 | 0.033031 | 1.4044 |  | 0.098323 | 9.3353 | 0.097632 | 1.0467 |  | 0.12274 | 15.6607 | 0.1221
| TEQ Cond Avg | 0.084255
| Total Cond Avg | 10.0089