## list
source
cond
emiss 1
emiss 2
feed 1
feed 2
process 1
process 2
df c10

## source
Source Description
Phase I ID No. | 313
EPA ID No. | VAD042755082
Facility Name | Solite Corp
Facility Location
City | Arvonia
State | Virginia
Unit ID Name/No. | Kiln # 7
Other Sister Facilities
Number of Sister Facilities | 0
Combustor Class | Lightweight Aggregate Kiln (LWAK)
Combustor Type
Combustor Characteristics
Capacity (MMBtu/hr)
Soot Blowing
APCS Detailed Acronym | WQ/FF
APCS General Class | WQ, FF
APCS Characteristics | Water quench lance, Fabric filter, 29,000 ft2 bag area, A/C = 2, fiberglass bag material
Hazardous Wastes | Liq
Haz Waste Description | The raw material was excavated from the Virginia Solite quarry
Supplemental Fuel
Stack Characteristics
Diameter (ft) | 4.3331
Height (ft) | 80
Gas Velocity (ft/sec) | 12.3773
Gas Temperature (°F) | 342.1111
Permitting Status | Tier III for As, Be, Cd, Cr, Pb; Tier I for Hg, Sb, Ba, Ag, Tl
HWC Burn Status (Date if Terminated)

## cond
Condition Description
313C10
| Report Name/Date | Trial Burn Report, Solite Corporation, A. F. Old Facility, Arvonia, Virginia, March 2000; Entropy Stationary Sampling Report, Reference No. 1702, Solite Corp Arvonia, VA, November and December 1999
| Report Preparation | Solite/Entropy/Blue Ridge
| Testing Firm | Entropy
| Testing Dates | December 1-2, 1999
| Cond Dates | 1999-12-01
| Condition Descr | Trial Burn, organics DRE, HCl/Cl2 emissions limits
| Content | HC/CO, PM, HCl/Cl2, POHC DRE, PCCD/F
313C11
| Report Name/Date | Recertification of Compliance for Kilns 7 and 8, Solite Corp, Arvonia, VA, July 27, 1999; Entropy Stationary Sampling Report, Reference No. 17091, Solite Corp Arvonia, VA, May 1999;
| Report Preparation | Solite/Entropy/Blue Ridge
| Testing Firm | Entropy
| Testing Dates | May 4-5, 1999
| Cond Dates | 1999-05-01
| Condition Descr | CoC, metals and chlorine SRE testing
| Content | Metals, HCl/Cl2, PM, HC/CO
313C12
| Report Name/Date | Recertification of Compliance for Kilns 7 and 8, Solite Corp, Arvonia, VA, July 27, 1999; Entropy Stationary Sampling Report, Reference No. 17091, Solite Corp Arvonia, VA, May 1999;
| Report Preparation | Solite/Entropy/Blue Ridge
| Testing Firm | Entropy
| Testing Dates | 1999-05-06
| Cond Dates | 1999-05-01
| Condition Descr | CoC, PM and chlorine retest
| Content | HCl/Cl2, PM
313C1
| Report Name/Date | Emmision Test Results for No. 7 and No. 8 Aggregate Kilns, Solite Corporation, Arvonia, Virginia, Prepared by IEA, Project # 1381-003, August 8, 1992; COC Forms attached, August 21, 1992
| Report Prepare | IEA
| Testing Firm | IEA
313C1 | Cond Descr | MAX HW FEED,MAX RAW MATERIAL
Testing Dates
| Cond Dates | 1992-08-08

## emiss 1
Stack Gas Emissions 1
10 | 313C10 | Trial Burn |  |  |  | R1 |  | R2 |  | R3 | Cond Avg
| PM | E1 | gr/dscf | y |  | 0.00746 |  | 0.0214 |  | 0.0146 | 0.014487
| CO (RA) | E1 | ppmv | y |  | 3.05 |  | 0.94 |  | 12.43 | 5.4733
| CO (MHRA) | E1 | ppmv | y |  | 4.66 |  | 2.75 |  | 20.44 | 9.2833
| HC (RA) | E1 | ppmv | y |  | 0.1 |  | 0.1 |  | 0.1 | 0.1
| HC (MHRA) | E1 | ppmv | y |  | 0.2 |  | 0.3 |  | 0.3 | 0.26667
| HCl | E1 | ppmv | y |  | 1208 |  | 1195 |  | 1189 | 1197.3333
| Cl2 | E1 | ppmv | y |  | 2.13 |  | 1.37 |  | 8.43 | 3.9767
| Total Chlorine | E1 | ppmv | y |  | 1212.26 |  | 1197.74 |  | 1205.86 | 1205.2867
| POHC DRE | Perchloroethylene
| POHC Feedrate |  | lb/hr |  |  | 32.74 |  | 32.83 |  | 32.74 | 32.77
| Emission Rate | E2 | lb/hr |  |  | 0.000483 |  | 0.000462 |  | 0.000502 | 0.00048233
| DRE | E2 | % |  |  | 99.9985 |  | 99.9986 |  | 99.9985
| POHC DRE | 1,2,4 Trichlorobenzene
| POHC Feedrate |  | lb/hr |  |  | 32.71 |  | 32.8 |  | 32.71 | 32.74
| Emission Rate | E2 | lb/hr |  |  | 0.000442 |  | 0.00059 |  | 0.000314 | 0.00044867
| DRE | E2 | % |  |  | 99.9986 |  | 99.9982 |  | 99.999
| Sampling Train | PM, HCl/Cl2 | E1
| Stack Gas Flowrate |  | dscfm |  |  | 20836 |  | 23624 |  | 21264 | 21908
| O2 |  | % |  |  | 15.3 |  | 16 |  | 16.1 | 15.8
| Moisture |  | % |  |  | 12.1 |  | 12.6 |  | 12 | 12.2333
| Temperature |  | °F |  |  | 294 |  | 312 |  | 297 | 301
| Sampling Train | PCDD/PCDF | E2
| Stack Gas Flowrate |  | dscfm |  |  | 22265 |  | 22364 |  | 21696 | 22108.3333
| O2 |  | % |  |  | 15.3 |  | 16 |  | 16.1 | 15.8
| Moisture |  | % |  |  | 11 |  | 11.6 |  | 11.5 | 11.3667
| Temperature |  | °F |  |  | 306 |  | 311 |  | 308 | 308.3333
11 | 313C11 | CoC |  |  |  | R1 |  | R2 |  | R3 | Cond Avg
| PM | E1 | gr/dscf | y |  | 0.0224 |  | 0.022 |  | 0.0112 | 0.018533
| CO (RA) | E1 | ppmv | y |  | 19.3 |  | 0 |  | 25.2 | 14.8333
| CO (MHRA) | E1 | ppmv | y |  | 83.2 |  | 0 |  | 62.1 | 48.4333
| HCl | E1 | ppmv | y |  | 1805 |  | 1957 |  | 1733 | 1831.6667
| Cl2 | E1 | ppmv | y |  | 2.44 |  | 1.77 |  | 0.246 | 1.4853
| Total Chlorine | E1 | ppmv | y |  | 1809.88 |  | 1960.54 |  | 1733.492 | 1834.6373
| Antimony |  | lb/hr |  |  | 0.00037 |  | 0.000255 |  | 0.000103
| Arsenic |  | lb/hr |  |  | 0.00349 |  | 0.00337 |  | 0.00303
| Barium |  | lb/hr |  |  | 0.00179 |  | 0.00146 |  | 0.0009
| Beryllium |  | lb/hr |  |  | 0.0003 |  | 0.000296 |  | 0.000232
| Cadmium |  | lb/hr |  |  | 0.00212 |  | 0.00204 |  | 0.00209
| Chromium |  | lb/hr |  |  | 0.00415 |  | 0.00444 |  | 0.00343
| Chromium (Hex) |  | lb/hr |  | nd | 5.48e-05 | nd | 4.38e-05 | nd | 5.4e-05
| Cobalt |  | lb/hr |  |  | 0.000197 |  | 0.000163 |  | 9.85e-05
| Copper |  | lb/hr |  |  | 0.00113 |  | 0.000785 |  | 0.000373
| Lead |  | lb/hr |  |  | 0.0385 |  | 0.0376 |  | 0.0362
| Manganese |  | lb/hr |  |  | 0.0023 |  | 0.00129 |  | 0.00069
| Mercury |  | lb/hr |  |  | 0.000143 |  | 0.000131 |  | 0.000121
| Nickel |  | lb/hr |  |  | 0.000329 |  | 0.00033 |  | 9.93e-05
| Selenium |  | lb/hr |  |  | 0.000445 |  | 0.000224 |  | 0.00013
| Silver |  | lb/hr |  |  | 0.000178 |  | 6.6e-05 |  | 1.71e-05
| Thallium |  | lb/hr |  | nd | 3.7e-05 | nd | 3.76e-05 | nd | 3.72e-05
| Zinc |  | lb/hr |  | nd | 0.00215 | nd | 0.00298 | nd | 0.000713
| Sampling Train | PM, HCl/Cl2 | E1
| Stack Gas Flowrate |  | dscfm |  |  | 20841 |  | 20571 |  | 19927 | 20446.3333
| O2 |  | % |  |  | 14.1 |  | 14.4 |  | 14.2 | 14.2333
| Moisture |  | % |  |  | 17.1 |  | 16.4 |  | 17.8 | 17.1
| Temperature |  | °F |  |  | 328 |  | 336 |  | 334 | 332.6667
| Sampling Train | Metals | E2
| Stack Gas Flowrate |  | dscfm |  |  | 20529 |  | 21188 |  | 20396 | 20704.3333
| O2 |  | % |  |  | 14.1 |  | 14.4 |  | 14.2 | 14.2333
| Moisture |  | % |  |  | 16.9 |  | 16.2 |  | 17.6 | 16.9
| Temperature |  | °F |  |  | 323 |  | 333 |  | 323 | 326.3333
| Antimony | E2 | ug/dscm | y |  | 9.7776 |  | 6.8258 |  | 2.7799 | 6.4611
| Arsenic | E2 | ug/dscm | y |  | 92.2263 |  | 90.2074 |  | 81.7777 | 88.0705
| Barium | E2 | ug/dscm | y |  | 47.3023 |  | 39.081 |  | 24.2904 | 36.8912
| Beryllium | E2 | ug/dscm | y |  | 7.9278 |  | 7.9233 |  | 6.2615 | 7.3709
| Cadmium | E2 | ug/dscm | y |  | 56.0228 |  | 54.6063 |  | 56.4077 | 55.6789
| Chromium | E2 | ug/dscm | y |  | 109.6674 |  | 118.8489 |  | 92.5734 | 107.0299
| Chromium (Hex) | E2 | ug/dscm | y |  | 1.4481 |  | 1.1724 |  | 1.4574 | 1.3593
| Cobalt | E2 | ug/dscm | y |  | 5.2059 |  | 4.3631 |  | 2.6585 | 4.0758
| Copper | E2 | ug/dscm | y |  | 29.8612 |  | 21.0127 |  | 10.067 | 20.3137
| Lead | E2 | ug/dscm | y |  | 1017.396 |  | 1006.4684 |  | 977.0142 | 1000.2929
| Manganese | E2 | ug/dscm | y |  | 60.7795 |  | 34.5304 |  | 18.6226 | 37.9775
| Mercury | E2 | ug/dscm | y |  | 3.7789 |  | 3.5066 |  | 3.2657 | 3.5171
| Nickel | E2 | ug/dscm | y |  | 8.6941 |  | 8.8334 |  | 2.68 | 6.7358
| Selenium | E2 | ug/dscm | y |  | 11.7595 |  | 5.996 |  | 3.5086 | 7.088
| Silver | E2 | ug/dscm | y |  | 4.7038 |  | 1.7667 |  | 0.46152 | 2.3107
| Thallium | E2 | ug/dscm | y |  | 0.97776 |  | 1.0065 |  | 1.004 | 0.99608
| Zinc | E2 | ug/dscm | y |  | 56.8156 |  | 79.768 |  | 19.2434 | 51.9423
| LVM | E2 | ug/dscm | y |  | 209.8214 |  | 216.9796 |  | 180.6127 | 202.4712
| SVM | E2 | ug/dscm | y |  | 1073.4189 |  | 1061.0747 |  | 1033.4219 | 1055.9718
12 | 313C12 | CoC, PM, chlorine retest |  |  |  | R1 |  | R2 |  | R3 | Cond Avg
| PM | E1 | gr/dscf | y |  | 0.0514 |  | 0.0372 |  | 0.0211 | 0.036567
| HCl | E1 | ppmv | y |  | 627 |  | 1014 |  | 1231 | 957.3333
| Cl2 | E1 | ppmv | y |  | 1.84 |  | 0.408 |  | 0.279 | 0.84233
| Total Chlorine | E1 | ppmv | y |  | 630.68 |  | 1014.816 |  | 1231.558 | 959.018
| Sampling Train | PM, HCl/Cl2 | E1
| Stack Gas Flowrate |  | dscfm |  |  | 22017 |  | 21437 |  | 22344 | 21932.6667
| O2 |  | % |  |  | 14.4 |  | 14.4 |  | 14.5 | 14.4333
| Moisture |  | % |  |  | 16.5 |  | 16.2 |  | 15.7 | 16.1333
| Temperature |  | °F |  |  | 326 |  | 339 |  | 336 | 333.6667

## emiss 2
Stack Gas Emissions 2
1 | 313C1 |  |  |  |  | R1 |  | R2 |  | R3 |  | Cond Avg
| PM | E1 | gr/dscf | y |  | 0.0080001 |  | 0.0060001 |  | 0.0060001 |  | 0.0066667
| CO (MHRA) | E1 | ppmv | y |  | 46.9 |  | 19 |  | 16 |  | 27.3
| CO (RA) | E1 | ppmv | y |  | 22.2 |  | 15.1 |  | 6.6 |  | 14.6333
| HC (MHRA) | E1 | ppmv | y |  | 4.3 |  | 4 |  | 5.6 |  | 4.6333
| HC (RA) | E1 | ppmv | y |  | 3.7 |  | 3.5 |  | 1.6 |  | 2.9333
| HCl | E1 | ppmv | y |  | 1569.9269 |  | 1531.4705 |  | 1487.044 |  | 1529.4805
| Cl2 | E1 | ppmv | y |  | 2.1373 |  | 0.60093 |  | 0.5373 |  | 1.0918
| Total Chlorine | E1 | ppmv | y |  | 1574.2016 |  | 1532.6724 |  | 1488.1186 |  | 1531.6642
| Antimony | E2 | ug/dscm | y |  | 303.208 |  | 255.7904 |  | 201.6387 |  | 253.5457
| Arsenic | E2 | ug/dscm | y |  | 2.0304 |  | 34.2843 |  | 31.0884 |  | 22.4677
| Barium | E2 | ug/dscm | y |  | 15.756 | nd | 31.8993 | nd | 23.8247 |  | 23.8267
| Beryllium | E2 | ug/dscm | y |  | 1.2534 |  | 2.4327 |  | 1.4091 |  | 1.6984
| Cadmium | E2 | ug/dscm | y |  | 21.7931 |  | 44.1223 |  | 31.3789 |  | 32.4315
| Chromium | E2 | ug/dscm | y | nd | 12.2908 | nd | 20.6302 | nd | 13.6556 | 100 | 15.5255
| Chromium (Hex) | E3 | ug/dscm | y |  | 1.5921 | nd | 1.8081 |  | 1.9279 |  | 1.776
| Lead | E2 | ug/dscm | y |  | 219.5551 |  | 1326.6516 |  | 424.1967 |  | 656.8011
| Mercury | E2 | ug/dscm | y | nd | 0.35735 | nd | 0.065587 | nd | 0.70603 | 100 | 0.37632
| Silver | E2 | ug/dscm | y | nd | 2.7343 | nd | 4.919 | nd | 2.8183 | 100 | 3.4905
| Thallium | E2 | ug/dscm | y | nd | 0.77697 | nd | 2.1703 | nd | 0.83387 | 100 | 1.2604
| SVM | E2 | ug/dscm | y |  | 241.3482 |  | 1370.7739 |  | 455.5757 |  | 689.2326
| LVM | E2 | ug/dscm | y |  | 15.5746 |  | 57.3471 |  | 46.1532 |  | 39.6916
| Sampling Train | Halogens | E1
| Stack Gas Flowrate |  | dscfm |  |  | 21700 |  | 22100 |  | 19400
| O2 |  | % |  |  | 15 |  | 14.8 |  | 14.6
| Moisture |  | % |  |  | 11.4 |  | 11.4 |  | 12.3
| Temperature |  | °F |  |  | 344 |  | 349 |  | 341
| Sampling Train | Metals | E2
| Stack Gas Flowrate |  | dscfm |  |  | 23400 |  | 19900 |  | 20100
| O2 |  | % |  |  | 15.1 |  | 14.7 |  | 14.6
| Moisture |  | % |  |  | 10.4 |  | 13 |  | 12.9
| Temperature |  | °F |  |  | 340 |  | 341 |  | 336
| Sampling Train | Cr Hex | E3
| Stack Gas Flowrate |  | dscfm |  |  | 22800 |  | 22400 |  | 20400
| O2 |  | % |  |  | 15.1 |  | 14.9 |  | 14.3
| Moisture |  | % |  |  | 4.6 |  | 2.6 |  | 8.9
| Temperature |  | °F |  |  | 346 |  | 344 |  | 338

## feed 1
Feedstream 1
* | 313C10 | Trial burn |  |  | R1 |  | R2 |  | R3 |  | R1 |  | R2 |  | R3 | R1 | R2 | R3 |  | R1 |  | R2 |  | R3 |  | Cond Avg
| Feedstream Number |  |  |  | F1 |  | F1 |  | F1 |  | F2 |  | F2 |  | F2 | F3 | F3 | F3 |  | F4 |  | F4 |  | F4 |  | F4
| Feed Class |  |  |  | Raw Material |  | Raw Material |  | Raw Material |  | Liq HW |  | Liq HW |  | Liq HW | Spike | Spike | Spike |  | Total |  | Total |  | Total |  | Total
| Feed Class 2 |  |  |  | RM |  | RM |  | RM |  | HW |  | HW |  | HW | Spike | Spike | Spike |  | Total |  | Total |  | Total |  | Total
| Feedstream Description |  |  |  | Raw Matl |  | Raw Matl |  | Raw Matl |  | LBM |  | LBM |  | LBM | Spike | Spike | Spike |  | Total |  | Total |  | Total |  | Total
| Feed Rate |  | lb/min | [7 empty] | 43.24 |  | 46.54 |  | 47.02
| Density |  | g/cc
| Heating Value |  | Btu/lb | [7 empty] | 10418 |  | 10418 |  | 10418
| Chlorine |  | %
| Chlorine |  | g/hr | [22 empty] | 25263
| Stack Gas Flowrate |  | dscfm |  | 20836 |  | 23624 |  | 21264 |  | 20836 |  | 23624 |  | 21264 | 20836 | 23624 | 21264 |  | 20836 |  | 23624 |  | 21264 |  | 21908
| Oxygen |  | % |  | 15.3 |  | 16 |  | 16.1 |  | 15.3 |  | 16 |  | 16.1 | 15.3 | 16 | 16.1 |  | 15.3 |  | 16 |  | 16.1 |  | 15.8
| Thermal Feedrate |  | MMBtu/hr | [7 empty] | 27.0285 |  | 29.0912 |  | 29.3913 |  |  |  |  | 27.0285 |  | 29.0912 |  | 29.3913 |  | 28.5036
| Estimated Firing Rate |  | MMBtu/hr | [16 empty] | 37.7032 |  | 37.4984 |  | 33.0773 |  | 36.093
Feedrate MTEC Calculations
| Chlorine |  | ug/dscm | [22 empty] | 1828391.5098
* | 313C11 | CoC |  |  | R1 |  | R2 |  | R3 |  | R1 |  | R2 |  | R3 | R1 | R2 | R3 |  | R1 |  | R2 |  | R3 |  | Cond Avg
| Feedstream Number |  |  |  | F1 |  | F1 |  | F1 |  | F2 |  | F2 |  | F2 | F3 | F3 | F3 |  | F4 |  | F4 |  | F4 |  | F4
| Feed Class |  |  |  | Raw Material |  | Raw Material |  | Raw Material |  | Liq HW |  | Liq HW |  | Liq HW | Spike | Spike | Spike |  | Total |  | Total |  | Total |  | Total
| Feed Class 2 |  |  |  | RM |  | RM |  | RM |  | HW |  | HW |  | HW | Spike | Spike | Spike |  | Total |  | Total |  | Total |  | Total
| Feedstream Description |  |  |  | Raw Matl |  | Raw Matl |  | Raw Matl |  | LBM |  | LBM |  | LBM | Spike | Spike | Spike |  | Total |  | Total |  | Total |  | Total
| Feed Rate |  | lb/hr |  | 29220 |  | 29060 |  | 29140 |  | 3359.4 |  | 3156 |  | 3456.6 |  |  |  |  | 32579.4 |  | 32216 |  | 32596.6 |  | 32464
| Heating Value |  | Btu/lb |  | 0 |  | 0 |  | 0 |  | 10416 |  | 9783 |  | 10516
| Chlorine |  | g/hr |  | 1245.89 | nd | 659.662 | nd | 661.478 |  | 19126.53 |  | 20360.97 |  | 20781.05 | 28702 | 28584 | 28456 |  | 49074.42 |  | 49604.632 |  | 49898.528
| Antimony |  | g/hr | nd | 6.6329 | nd | 6.5966 | nd | 6.6148 |  | 2.62 |  | 3.04 |  | 3.33 |  |  |  |  | 9.2529 |  | 9.6366 |  | 9.9448
| Arsenic |  | g/hr |  | 170.98 |  | 169.36 |  | 188.11 |  | 2.13 |  | 1.93 |  | 1.56 | 558.64 | 544.44 | 645.58 |  | 731.75 |  | 715.73 |  | 835.25
| Barium |  | g/hr |  | 221.35 |  | 235.14 |  | 218.36 |  | 84.25 |  | 94.64 |  | 101.27 |  |  |  |  | 305.6 |  | 329.78 |  | 319.63
| Beryllium |  | g/hr |  | 3.04 |  | 2.96 |  | 2.78 | nd | 0.076258 | nd | 0.071641 | nd | 0.078465 | 116.26 | 117.56 | 111.79 |  | 119.3763 |  | 120.5916 |  | 114.6485
| Cadmium |  | g/hr |  | 1.46 |  | 2.57 | nd | 2.6459 |  | 3.68 |  | 3.74 |  | 3.56 | 330.46 | 311.92 | 339.69 |  | 335.6 |  | 318.23 |  | 345.8959
| Chromium |  | g/hr |  | 231.95 |  | 224.07 |  | 235.46 |  | 20.71 |  | 127.3 |  | 19.96 | 1390.01 | 1360.44 | 1434.37 |  | 1642.67 |  | 1711.81 |  | 1689.79
| Cobolt |  | g/hr |  | 220.2136 |  | 209.1129 |  | 226.2255 |  | 118.658 |  | 17.9819 |  | 120.9928
| Lead |  | g/hr |  | 229.3 |  | 254.69 |  | 281.5 |  | 8.24 |  | 8.78 |  | 13.79 | 7669.79 | 7495.97 | 7626.33 |  | 7907.33 |  | 7759.44 |  | 7921.62
| Manganese |  | g/hr |  | 9118.88 |  | 8734.87 |  | 8129.42 |  | 5.82 |  | 6.06 |  | 6.15
| Mercury |  | g/hr | nd | 0.26532 | nd | 0.26386 | nd | 0.26459 | nd | 0.032029 |  | 0.028656 | nd | 0.031386 |  |  |  |  | 0.29735 |  | 0.29252 |  | 0.29598
| Nickel |  | g/hr |  | 449.32 |  | 435.77 |  | 459.09 |  | 3.29 |  | 2.46 |  | 1.96 |  |  |  |  | 452.61 |  | 438.23 |  | 461.05
| Silver |  | g/hr | nd | 2.6532 | nd | 2.6386 | nd | 2.6459 |  | 0.32 |  | 0.39 |  | 0.41 |  |  |  |  | 2.9732 |  | 3.0286 |  | 3.0559
| Thallium |  | g/hr | nd | 6.6329 | nd | 6.5966 | nd | 6.6148 | nd | 0.76258 | nd | 0.71641 | nd | 0.78465 |  |  |  |  | 7.3955 |  | 7.313 |  | 7.3994
| Stack Gas Flowrate |  | dscfm |  | 20529 |  | 21188 |  | 20396 |  | 20529 |  | 21188 |  | 20396 | 20529 | 21188 | 20396 |  | 20529 |  | 21188 |  | 20396 |  | 20704.3333
| Oxygen |  | % |  | 14.1 |  | 14.4 |  | 14.2 |  | 14.1 |  | 14.4 |  | 14.2 | 14.1 | 14.4 | 14.2 |  | 14.1 |  | 14.4 |  | 14.2 |  | 14.2333
| Thermal Feedrate |  | MMBtu/hr | [7 empty] | 34.9915 |  | 30.8751 |  | 36.3496 |  |  |  |  | 34.9915 |  | 30.8751 |  | 36.3496 |  | 34.0721
| Estimated Firing Rate |  | MMBtu/hr | [16 empty] | 44.9683 |  | 44.3939 |  | 44.0295 |  | 44.4639
Feedrate MTEC Calculations
| Chlorine |  | ug/dscm |  | 72519.2267 | 100 | 38893.5797 | 100 | 39323.4704 |  | 1113293.4407 |  | 1200479.9582 |  | 1235389.5434 | 1670650.5747 | 1685308.6629 | 1691649.1153 | 0 | 2856463.2421 | 1.3298 | 2924682.2008 | 1.3256 | 2966362.1291 | 0.89416 | 2915835.8573
| Antimony |  | ug/dscm | 100 | 386.082 | 100 | 388.9358 | 100 | 393.2347 |  | 152.5017 |  | 179.238 |  | 197.9615 | 0 | 0 | 0 | 71.6847 | 538.5837 | 68.4537 | 568.1738 | 66.5151 | 591.1962 | 68.8036 | 565.9846
| Arsenic |  | ug/dscm |  | 9952.1927 |  | 9985.442 |  | 11182.7423 |  | 123.9804 |  | 113.7925 |  | 92.7387 | 32516.6273 | 32100.1066 | 38378.3679 |  | 42592.8004 |  | 42199.3412 |  | 49653.8489 |  | 44815.3302
| Barium |  | ug/dscm |  | 12884.0675 |  | 13863.8217 |  | 12981.0409 |  | 4903.92 |  | 5579.9612 |  | 6020.2877 | 0 | 0 | 0 |  | 17787.9874 |  | 19443.7829 |  | 19001.3286 |  | 18744.3663
| Beryllium |  | ug/dscm |  | 176.9486 |  | 174.5212 |  | 165.2651 | 100 | 4.4388 | 100 | 4.224 | 100 | 4.6646 | 6767.1185 | 6931.3212 | 6645.6795 |  | 6948.5058 |  | 7110.0664 |  | 6815.6092 |  | 6958.0605
| Cadmium |  | ug/dscm |  | 84.9819 |  | 151.5268 | 100 | 157.2939 |  | 214.2009 |  | 220.5099 |  | 211.6345 | 19235.0076 | 18390.7598 | 20193.8532 |  | 19534.1904 |  | 18762.7965 | 0.76494 | 20562.7816 |  | 19619.9228
| Chromium |  | ug/dscm |  | 13501.0592 |  | 13211.136 |  | 13997.5998 |  | 1205.4621 |  | 7505.5903 |  | 1186.5799 | 80907.9857 | 80211.3531 | 85270.2678 |  | 95614.507 |  | 100928.0794 |  | 100454.4475 |  | 98999.0113
| Cobolt |  | ug/dscm |  | 12817.9218 |  | 12329.2648 |  | 13448.6269 |  | 6906.7006 |  | 1060.2128 |  | 7192.7637 | 0 | 0 | 0 |  | 19724.6224 |  | 13389.4775 |  | 20641.3905 |  | 17918.4968
| Lead |  | ug/dscm |  | 13346.8113 |  | 15016.487 |  | 16734.5806 |  | 479.6237 |  | 517.6676 |  | 819.7864 | 446433.6656 | 441961.3482 | 453369.2155 |  | 460260.1006 |  | 457495.5028 |  | 470923.5825 |  | 462893.062
| Manganese |  | ug/dscm |  | 530780.507 |  | 515006.7198 |  | 483276.8538 |  | 338.7634 |  | 357.2968 |  | 365.6045 | 0 | 0 | 0 |  | 531119.2704 |  | 515364.0166 |  | 483642.4583 |  | 510041.9151
| Mercury |  | ug/dscm | 100 | 15.4433 | 100 | 15.5574 | 100 | 15.7294 | 100 | 1.8643 |  | 1.6896 | 100 | 1.8658 | 0 | 0 | 0 | 100 | 17.3076 | 90.2036 | 17.247 | 100 | 17.5952 | 96.7601 | 17.3833
| Nickel |  | ug/dscm |  | 26153.4637 |  | 25692.9386 |  | 27291.9311 |  | 191.5003 |  | 145.0413 |  | 116.5179 | 0 | 0 | 0 | 0 | 26344.964 | 0 | 25837.9798 | 0 | 27408.449 |  | 26530.4643
| Silver |  | ug/dscm | 100 | 154.4328 | 100 | 155.5743 | 100 | 157.2939 |  | 18.6262 |  | 22.9943 |  | 24.3736 | 0 | 0 | 0 | 89.2371 | 173.059 | 87.123 | 178.5687 | 86.5834 | 181.6675 | 87.6252 | 177.765
| Thallium |  | ug/dscm | 100 | 386.082 | 100 | 388.9358 | 100 | 393.2347 | 100 | 44.3875 | 100 | 42.2396 | 100 | 46.6457 | 0 | 0 | 0 | 100 | 430.4695 | 100 | 431.1753 | 100 | 439.8804 | 100 | 433.8417
| SVM |  | ug/dscm |  | 13431.7931 |  | 15168.0138 |  | 16891.8745 |  | 693.8246 |  | 738.1775 |  | 1031.4209 | 465668.6733 | 460352.108 | 473563.0688 |  | 479794.291 |  | 476258.2993 |  | 491486.3641 |  | 482512.9848
| LVM |  | ug/dscm |  | 23630.2005 |  | 23371.0992 |  | 25345.6073 |  | 1333.8813 |  | 7623.6068 |  | 1283.9831 | 120191.7315 | 119242.781 | 130294.3151 |  | 145155.8133 |  | 150237.487 |  | 156923.9055 |  | 150772.4019
* | 313C12 | CoC |  |  | R1 |  | R2 |  | R3 |  | R1 |  | R2 |  | R3 | R1 | R2 | R3 |  | R1 |  | R2 |  | R3 |  | Cond Avg
| Feedstream Number |  |  |  | F1 |  | F1 |  | F1 |  | F2 |  | F2 |  | F2 | F3 | F3 | F3 |  | F4 |  | F4 |  | F4 |  | F4
| Feed Class |  |  |  | Raw Material |  | Raw Material |  | Raw Material |  | Liq HW |  | Liq HW |  | Liq HW | Spike | Spike | Spike |  | Total |  | Total |  | Total |  | Total
| Feed Class 2 |  |  |  | RM |  | RM |  | RM |  | HW |  | HW |  | HW | Spike | Spike | Spike |  | Total |  | Total |  | Total |  | Total
| Feedstream Description |  |  |  | Raw Matl |  | Raw Matl |  | Raw Matl |  | LBM |  | LBM |  | LBM | Spike | Spike | Spike |  | Total |  | Total |  | Total |  | Total
| Feed Rate |  | lb/hr |  | 29060 |  | 29320 |  | 29200 |  | 3405.6 |  | 3612 |  | 3292.2 |  |  |  |  | 32465.6 |  | 32932 |  | 32492.2 |  | 32629.9333
| Heating Value |  | Btu/lb |  | 0 |  | 0 |  | 0 |  | 10749 |  | 10888 |  | 10147
| Chlorine |  | g/hr | nd | 659.662 | nd | 665.564 | nd | 662.84 |  | 5848.28 |  | 5395.05 |  | 5086.64 | 10714.49 | 25304.94 | 25360.99 |  | 17222.432 |  | 31365.554 |  | 31110.47
| Stack Gas Flowrate |  | dscfm |  | 22017 |  | 21437 |  | 22344 |  | 22017 |  | 21437 |  | 22344 | 22017 | 21437 | 22344 |  | 22017 |  | 21437 |  | 22344 |  | 21932.6667
| Oxygen |  | % |  | 14.4 |  | 14.4 |  | 14.5 |  | 14.4 |  | 14.4 |  | 14.5 | 14.4 | 14.4 | 14.5 |  | 14.4 |  | 14.4 |  | 14.5 |  | 14.4333
| Thermal Feedrate |  | MMBtu/hr | [7 empty] | 36.6068 |  | 39.3275 |  | 33.406 |  |  |  |  | 36.6068 |  | 39.3275 |  | 33.406 |  | 36.4467
| Estimated Firing Rate |  | MMBtu/hr | [16 empty] | 46.1309 |  | 44.9156 |  | 46.1067 |  | 45.7177
Feedrate MTEC Calculations
| Chlorine |  | ug/dscm | 100 | 37429.1306 | 100 | 38785.7532 | 100 | 37629.1821 |  | 331830.5976 |  | 314396.6286 |  | 288766.6752 | 607938.6793 | 1474645.7998 | 1439734.0411 | 3.8302 | 977198.4074 | 2.122 | 1827828.1816 | 2.1306 | 1766129.8985 | 2.4905 | 1523718.8291

## feed 2
Feedstream 2
| 313C1 |  |  | R1 |  | R2 |  | R3 |  | R1 |  | R2 |  | R3 | R1 | R2 | R3 |  | R1 |  | R2 |  | R3 |  | Cond Avg
| Feedstream Number |  |  | F1 |  | F1 |  | F1 |  | F2 |  | F2 |  | F2 | F3 | F3 | F3 |  | F4 |  | F4 |  | F4 |  | F4
| Feed Class |  |  | Raw Material |  | Raw Material |  | Raw Material |  | Liq HW |  | Liq HW |  | Liq HW | Spike | Spike | Spike |  | Total |  | Total |  | Total |  | Total
| Feed Class 2 |  |  | RM |  | RM |  | RM |  | HW |  | HW |  | HW | Spike | Spike | Spike |  | Total |  | Total |  | Total |  | Total
| Feedstream Description |  |  | Raw material shale |  | Raw material shale |  | Raw material shale |  | Liq waste |  | Liq waste |  | Liq waste | Spike | Spike | Spike |  | Total |  | Total |  | Total |  | Total
313C1 | Feed rate | lb/hr |  | 25794 |  | 26433 |  | 24824 |  | 2847 |  | 3024 |  | 2880 | 23.0084 | 25.0425 | 26.5313
313C1 | Heating value | Btu/lb | [7 empty] | 14436.2487 |  | 14384.9206 |  | 13784.7222
| Thermal Feedrate | MMBtu/hr | [7 empty] | 41.1 |  | 43.5 |  | 39.7 |  |  |  |  | 41.1 |  | 43.5 |  | 39.7 |  | 41.4333
313C1 | Chlorine | lb/hr | nd | 9.85 | nd | 10.6 | nd | 9.93 |  | 73.0645 |  | 73.8511 |  | 74.9465
313C1 | Antimony | lb/hr | nd | 0.00961 | nd | 0.00937 | nd | 0.00961 |  | 0.032849 |  | 0.27006 |  | 0.32562
313C1 | Arsenic | lb/hr |  | 0.35 |  | 0.341 |  | 0.51 |  | 0.0061729 |  | 0.0077161 |  | 0.0072752 | 0.92924 | 0.90256 | 0.85847
313C1 | Barium | lb/hr |  | 0.498 |  | 0.552 |  | 0.49 |  | 0.0017637 |  | 0.66579 |  | 0.60825
313C1 | Beryllium | lb/hr |  | 0.0327 | nd | 0.00168 | nd | 0.00172 | nd | 0.00022046 | nd | 0.00022046 | nd | 0.00022046 | 0.083554 | 0.14021 | 0.10009
313C1 | Cadmium | lb/hr | nd | 0.0111 | nd | 0.00097 | nd | 0.0111 |  | 0.034171 |  | 0.061729 |  | 0.061508 | 1.2665 | 1.6005 | 1.6493
313C1 | Chromium | lb/hr |  | 1.05 |  | 1.21 |  | 1.09 |  | 0.15807 |  | 0.8717 |  | 0.87919 | 0.51279 | 0.47112 | 0.52403
313C1 | Chromium (Hex) | lb/hr | [12 empty] | 0.51279 | 0.47112 | 0.52403
313C1 | Lead | lb/hr |  | 0.374 |  | 0.685 |  | 0.406 |  | 0.17042 |  | 1.9341 |  | 0.3459 | 20.2305 | 21.9503 | 23.423
313C1 | Mercury | lb/hr | nd | 0.000992 |  | 0.00097 |  | 0.00148 |  | 0.00044092 |  | 0.00066138 |  | 0.00066138
313C1 | Silver | lb/hr | nd | 0.0172 | nd | 0.0168 | nd | 0.0172 | nd | 0.0019841 | nd | 0.0022046 | nd | 0.0019841
313C1 | Thallium | lb/hr |  | 0.0303 | nd | 0.00961 |  | 0.0305 | nd | 0.0011023 | nd | 0.0011023 | nd | 0.0011023
| Stack Gas Flowrate | dscfm |  | 23400 |  | 19900 |  | 20100 |  | 23400 |  | 19900 |  | 20100 | 23400 | 19900 | 20100
| Oxygen | % |  | 15.1 |  | 14.7 |  | 14.6 |  | 15.1 |  | 14.7 |  | 14.6 | 15.1 | 14.7 | 14.6
Feedrate MTEC Calculations
| Chlorine | ug/dscm | 100 | 133531.7585 | 100 | 158244.4351 | 100 | 144473.9092 |  | 1981000.07 |  | 2205006.199 |  | 2180829.2473 | 0 | 0 |  | 6.315 | 2114531.8286 | 6.696 | 2363250.6341 | 6.2131 | 2325303.1564 | 6.4125 | 2267695.2064
| Antimony | ug/dscm | 100 | 260.5564 | 100 | 279.7642 | 100 | 279.6363 |  | 890.624 |  | 8063.4049 |  | 9475.0273 | 0 | 0 |  | 22.6338 | 1151.1804 | 3.3532 | 8343.1691 | 2.8667 | 9754.6636 | 4.2597 | 6416.3377
| Arsenic | ug/dscm |  | 9489.5666 |  | 10181.3872 |  | 14840.2203 |  | 167.3656 |  | 230.383 |  | 211.6966 | 25194.4984 | 26948.2283 | 24980.2006 |  | 34851.4305 |  | 37359.9986 |  | 40032.1175 |  | 37414.5155
| Barium | ug/dscm |  | 13502.2976 |  | 16481.3072 |  | 14258.2509 |  | 47.8187 |  | 19878.7615 |  | 17699.12 | 0 | 0 |  |  | 13550.1164 |  | 36360.0687 |  | 31957.3709 |  | 27289.1853
| Beryllium | ug/dscm |  | 886.5967 |  | 50.1605 |  | 50.0494 | 100 | 5.9773 | 100 | 6.5824 | 100 | 6.415 | 2265.4128 | 4186.3882 | 2912.4322 | 0.18928 | 3157.9868 |  | 4243.1311 | 0.21608 | 2968.8966 |  | 3456.6715
| Cadmium | ug/dscm | 100 | 300.9548 | 100 | 28.9617 | 100 | 322.993 |  | 926.4881 |  | 1843.064 |  | 1789.7987 | 34339.8323 | 47788.016 | 47990.9812 | 0.84616 | 35567.2752 |  | 49660.0417 | 0.64465 | 50103.7728 |  | 45110.3632
| Chromium | ug/dscm |  | 28468.6998 |  | 36127.5031 |  | 31717.3335 |  | 4285.7545 |  | 26026.6963 |  | 25583.2152 | 13903.2985 | 14066.5276 | 15248.5713 |  | 46657.7528 |  | 76220.727 |  | 72549.1201 |  | 65142.5333
| Chromium (Hex) | ug/dscm |  | 0 |  | 0 |  | 0 |  | 0 |  | 0 |  | 0 | 13903.2985 | 14066.5276 | 15248.5713 |  | 13903.2985 |  | 14066.5276 |  | 15248.5713 |  | 14406.1325
| Lead | ug/dscm |  | 10140.2797 |  | 20452.3468 |  | 11813.9793 |  | 4620.4857 |  | 57747.1439 |  | 10065.2118 | 548510.8284 | 655380.386 | 681573.2903 |  | 563271.5938 |  | 733579.8767 |  | 703452.4813 |  | 666767.9839
| Mercury | ug/dscm | 100 | 13.4481 | 100 | 28.9617 | 100 | 43.0657 |  | 11.9547 |  | 19.7471 |  | 19.2451 | 0 | 0 | 0 | 52.9394 | 25.4028 | 59.4589 | 48.7088 | 69.1143 | 62.3109 | 62.655 | 45.4742
| Silver | ug/dscm | 100 | 466.3444 | 100 | 501.605 | 100 | 500.4937 | 100 | 53.7961 | 100 | 65.8237 | 100 | 57.7354 | 0 | 0 | 0 | 100 | 520.1405 | 100 | 567.4287 | 100 | 558.2291 | 100 | 548.5995
| Thallium | ug/dscm |  | 821.5253 |  | 286.93 |  | 887.5034 | 100 | 29.8867 | 100 | 32.9119 | 100 | 32.0752 | 0 | 0 | 0 | 3.5103 | 851.412 | 10.29 | 319.8419 | 3.488 | 919.5786 | 4.5376 | 696.9442
| SVM | ug/dscm | 2.8824 | 10441.2346 | 0.14151 | 20466.8277 | 2.6971 | 11975.4758 |  | 5546.9738 |  | 59590.2078 |  | 11855.0105 | 582850.6607 | 703168.402 | 729564.2714 |  | 598838.869 |  | 783225.4375 |  | 753394.7577 |  | 711819.6881
| LVM | ug/dscm |  | 38844.863 |  | 46333.9706 |  | 46582.5785 |  | 4456.1088 |  | 26260.3705 |  | 25798.1193 | 41363.2096 | 45201.1441 | 43141.2042 |  | 84664.1815 |  | 117795.4852 |  | 115521.902 |  | 105993.8562

## process 1
Process Information 1
|  | Units | R1 | R2 | R3 | Cond Avg
* | 313C10 | Trial burn
| Min mid kiln temperature | °F | 1046 | 1019 | 1016 | 1027
| Max baghouse inlet temperature | °F | 445 | 440 | 441 | 442
| Kiln exit temperature | °F | 510 | 511 | 514 | 511.6667
* | 313C11 | CoC
| Max comb zone temperature | °F | 2468 | 2524 | 2500 | 2497.3333
| Max baghouse inlet temperature | °F | 442.8 | 441.4 | 441.4 | 441.8667
| Min baghouse pressure drop | in. w.c. | 3.6 | 3.67 | 3.69 | 3.6533
* | 313C12 | CoC
| Max comb zone temperature | °F | 2413 |  | 2427 | 2420
| Max baghouse inlet temperature | °F | 437.1 |  | 440.7 | 438.9
| Min baghouse pressure drop | in. w.c. | 4.63 |  | 3.98 | 4.305

## process 2
Process Information 2
|  |  |  | 1 | 2 | 3
313C1
313C1 | 31310 | Combustion Temperature | F | 2438 | 2403 | 2325
313C1 | 31310 | FF Temperature | F | 419 | 419 | 420
313C1 | 31310 | FF Pressure Drop | in H2O | 4.5 | 3 | 4.5

## df c10
PCDD/PCDF
N
Facility Name and ID: |  | Solite, Arvonia
Condition ID: |  | 313C10 |  | Kiln No. 7
Condition/Test Date: |  | Trial burn, 12/99
|  | I-TEF |  | Run 1 |  |  |  |  | Run 2 |  |  |  |  | Run 3
|  | Wght Fact |  | Total | TEQ | Total | TEQ |  | Total | TEQ | Total | TEQ |  | Total | TEQ | Total | TEQ
|  |  |  | Full ND | Full ND | 1/2 ND | 1/2 ND |  | Full ND | Full ND | 1/2 ND | 1/2 ND |  | Full ND | Full ND | 1/2 ND | 1/2 ND
Detected in sample volume (ng)
| 2,3,7,8-TCDD | 1 |  | 0.0958 | 0.0958 | 0.0958 | 0.0958 |  | 0.0545 | 0.0545 | 0.0545 | 0.0545 |  | 0.0471 | 0.0471 | 0.0471 | 0.0471
| Other TCDD | 0 |  | 6.1042 | 0 | 6.1042 | 0 |  | 2.0455 | 0 | 2.0455 | 0 |  | 1.7529 | 0 | 1.7529 | 0
| 1,2,3,7,8-PCDD | 0.5 |  | 0.5092 | 0.2546 | 0.5092 | 0.2546 |  | 0.215 | 0.1075 | 0.215 | 0.1075 |  | 0.1953 | 0.09765 | 0.1953 | 0.09765
| Other PCDD | 0 |  | 12.4908 | 0 | 12.4908 | 0 |  | 4.285 | 0 | 4.285 | 0 |  | 4.404 | 0 | 4.404 | 0
| 1,2,3,4,7,8-HxCDD | 0.1 |  | 0.4107 | 0.04107 | 0.4107 | 0.04107 |  | 0.1609 | 0.01609 | 0.1609 | 0.01609 |  | 0.2011 | 0.02011 | 0.2011 | 0.02011
| 1,2,3,6,7,8-HxCDD | 0.1 |  | 1.6936 | 0.16936 | 1.6936 | 0.16936 |  | 0.6432 | 0.06432 | 0.6432 | 0.06432 |  | 0.716 | 0.0716 | 0.716 | 0.0716
| 1,2,3,7,8,9-HxCDD | 0.1 |  | 1.1817 | 0.11817 | 1.1817 | 0.11817 |  | 0.4819 | 0.04819 | 0.4819 | 0.04819 |  | 0.5872 | 0.05872 | 0.5872 | 0.05872
| Other HxCDD | 0 |  | 14.1069 | 0 | 14.1069 | 0 |  | 5.2151 | 0 | 5.2151 | 0 |  | 6.337 | 0 | 6.337 | 0
| 1,2,3,4,6,7,8-HpCDD | 0.01 |  | 5.8176 | 0.058176 | 5.8176 | 0.058176 |  | 2.6643 | 0.026643 | 2.6643 | 0.026643 |  | 3.4886 | 0.034886 | 3.4886 | 0.034886
| Other HpCDD | 0 |  | 5.8035 | 0 | 5.8035 | 0 |  | 2.382 | 0 | 2.382 | 0 |  | 3.2408 | 0 | 3.2408 | 0
| OCDD | 0.001 |  | 4.196 | 0.004196 | 4.196 | 0.004196 |  | 2.104 | 0.002104 | 2.104 | 0.002104 |  | 4.2862 | 0.0042862 | 4.2862 | 0.0042862
| 2,3,7,8-TCDF | 0.1 |  | 2.2814 | 0.22814 | 2.2814 | 0.22814 |  | 1.1927 | 0.11927 | 1.1927 | 0.11927 |  | 1.2918 | 0.12918 | 1.2918 | 0.12918
| Other TCDF | 0 |  | 56.2688 | 0 | 56.2688 | 0 |  | 28.2657 | 0 | 28.2657 | 0 |  | 34.0082 | 0 | 34.0082 | 0
| 1,2,3,7,8-PCDF | 0.05 |  | 2.5576 | 0.12788 | 2.5576 | 0.12788 |  | 1.3932 | 0.06966 | 1.3932 | 0.06966 |  | 1.4835 | 0.074175 | 1.4835 | 0.074175
| 2,3,4,7,8-PCDF | 0.5 |  | 4.6931 | 2.3466 | 4.6931 | 2.3466 |  | 2.514 | 1.257 | 2.514 | 1.257 |  | 3.127 | 1.5635 | 3.127 | 1.5635
| Other PCDF | 0 |  | 33.9493 | 0 | 33.9493 | 0 |  | 17.3928 | 0 | 17.3928 | 0 |  | 22.268 | 0 | 22.268 | 0
| 1,2,3,4,7,8-HxCDF | 0.1 |  | 4.6515 | 0.46515 | 4.6515 | 0.46515 |  | 2.3184 | 0.23184 | 2.3184 | 0.23184 |  | 2.9097 | 0.29097 | 2.9097 | 0.29097
| 1,2,3,6,7,8-HxCDF | 0.1 |  | 2.5113 | 0.25113 | 2.5113 | 0.25113 |  | 1.2663 | 0.12663 | 1.2663 | 0.12663 |  | 1.5612 | 0.15612 | 1.5612 | 0.15612
| 2,3,4,6,7,8-HxCDF | 0.1 |  | 2.6824 | 0.26824 | 2.6824 | 0.26824 |  | 1.3767 | 0.13767 | 1.3767 | 0.13767 |  | 1.6844 | 0.16844 | 1.6844 | 0.16844
| 1,2,3,7,8,9-HxCDF | 0.1 |  | 0.36 | 0.036 | 0.36 | 0.036 |  | 0.1849 | 0.01849 | 0.1849 | 0.01849 |  | 0.2457 | 0.02457 | 0.2457 | 0.02457
| Other HxCDF | 0 |  | 12.4948 | 0 | 12.4948 | 0 |  | 6.0162 | 0 | 6.0162 | 0 |  | 7.5804 | 0 | 7.5804 | 0
| 1,2,3,4,6,7,8-HpCDF | 0.01 |  | 6.5186 | 0.065186 | 6.5186 | 0.065186 |  | 2.2181 | 0.022181 | 2.2181 | 0.022181 |  | 2.6408 | 0.026408 | 2.6408 | 0.026408
| 1,2,3,4,7,8,9-HpCDF | 0.01 |  | 1.1308 | 0.011308 | 1.1308 | 0.011308 |  | 0.5752 | 0.005752 | 0.5752 | 0.005752 |  | 0.7454 | 0.007454 | 0.7454 | 0.007454
| Other HpCDF | 0 |  | 2.7247 | 0 | 2.7247 | 0 |  | 1.1794 | 0 | 1.1794 | 0 |  | 1.5744 | 0 | 1.5744 | 0
| OCDF | 0.001 |  | 2.3921 | 0.0023921 | 2.3921 | 0.0023921 |  | 0.9723 | 0.0009723 | 0.9723 | 0.0009723 |  | 1.4297 | 0.0014297 | 1.4297 | 0.0014297
| Gas sample volume (dscf) |  |  |  | 116.112 | 116.112 | 116.112 |  |  | 113.347 | 113.347 | 113.347 |  |  | 109.498 | 109.498 | 109.498
| O2 (%) |  |  |  | 15.3 | 15.3 | 15.3 |  |  | 16 | 16 | 16 |  |  | 16.1 | 16.1 | 16.1
| PCDD/PCDF (ng in sample) |  |  |  | 4.5433 | 187.6264 | 4.5433 |  |  | 2.3088 | 87.1173 | 2.3088 |  |  | 2.7766 | 107.8064 | 2.7766
| PCDD/PCDF (ng/dscm @ 7% O2) |  | 0 |  | 3.396 | 140.2438 | 3.396 | 0 |  | 2.0153 | 76.0442 | 2.0153 | 0 |  | 2.5601 | 99.3994 | 2.5601
| TEQ Cond Avg | 2.6571
| Total Cond Avg | 105.2291