## list
source
cond
emiss 1
emiss 2
feed 1
feed 2
process 1
process 2
df c10
df c2

## source
Source Description
Phase I ID No. | 314
EPA ID No. | VAD042755082
Facility Name | Solite Corp
Facility Location
City | Arvonia
State | Virginia
Unit ID Name/No. | Kiln # 8
Other Sister Facilities
Number of Sister Facilities | 0
Combustor Class | Lightweight Aggregate Kiln (LWAK)
Combustor Type
Combustor Characteristics
Capacity (MMBtu/hr)
Soot Blowing
APCS Detailed Acronym | WQ/FF
APCS General Class | WQ, FF
APCS Characteristics | Water quench, fabric filter, BHA, 29,000 ft2 bag area, fiberglass bags
Hazardous Wastes | Liq
Haz Waste Description | The raw material was excavated from the Solite Arvonia quarry
Supplemental Fuel
Stack Characteristics
Diameter (ft) | 4.3331
Height (ft) | 80
Gas Velocity (ft/sec) | 13.1392
Gas Temperature (°F) | 337.8333
Permitting Status | Tier III for As, Be, Cd, Cr, Pb; Tier I for Hg, Sb, Ba, Ag, Tl
HWC Burn Status (Date if Terminated)

## cond
Condition Description
10 | 314C10
| Report Name/Date | Trial Burn Report, Solite Corporation, A. F. Old Facility, Arvonia, Virginia, March 2000; Entropy Stationary Sampling Report, Reference No. 1702, Solite Corp Arvonia, VA, November and December 1999
| Report Preparation | Solite/Entropy/Blue Ridge
| Testing Firm | Entropy
| Testing Dates | December 7-8, 1999
| Cond Dates | 1999-12-01
| Condition Descr | Trial Burn, organics DRE, HCl/Cl2 emissions limits
| Content | HC/CO, PM, HCl/Cl2, POHC DRE, PCCD/F
11 | 314C11
| Report Name/Date | Recertification of Compliance for Kilns 7 and 8, Solite Corp, Arvonia, VA, July 27, 1999; Entropy Stationary Sampling Report, Reference No. 17091, Solite Corp Arvonia, VA, May 1999;
| Report Preparation | Solite/Entropy/Blue Ridge
| Testing Firm | Metals, HCl/Cl2, PM, HC/CO
| Testing Dates | May 5-6, 1999
| Cond Dates | 1999-05-01
| Condition Descr | CoC, metals and chlorine SRE testing
| Content | Entropy
1 | 314C1
| Report Name/Date | Emmision Test Results for No. 7 and No. 8 Aggregate Kilns, Solite Corporation, Arvonia, Virginia, Prepared by IEA, Project # 1381-003, August 8, 1992; COC Forms attached, August 21, 1992
| Report Prepare | IEA
| Testing Firm | IEA
314C1 | Cond Descr | MAX HW FEED,MAX RAW MATERIAL
Testing Dates
| Cond Dates | 1992-08-08
314C2
| Report Name/Date | PCDD/PCDF Emissions Testing Kiln 8, Solite Corporation, Arvonia, Virginia, EPA ID # VAD042755082, January 1997
| Report Prepare | Solite
Testing Firm
314C2 | Cond Descr | PCDD/PCDF EMISSIONS TESTING
| Testing Dates | 1996-12-10
| Cond Dates | 1996-12-01
314C3
| Report Name/Date | COC Forms AF Old Kiln No. 8, Solite Corporation, Arvonia, Virginia, March 18, 1996
| Report Prepare | Solite
314C3 | Testing Firm | Carnes and Associates
| Cond Descr | MAX HW FEED,MAX RAW MATERIAL
| Test Dates | 1995-05-04
| Cond Date | 1995-05-01

## emiss 1
Stack Gas Emissions 1
10 | 314C10 | Trial Burn |  |  |  | R1 |  | R2 |  | R3 | Cond Avg
| PM | E1 | gr/dscf | y |  | 0.0677 |  | 0.0288 |  | 0.0283 | 0.0416
| CO (RA) | E1 | ppmv | y |  | 33.62 |  | 35.23 |  | 23.09 | 30.6467
| CO (MHRA) | E1 | ppmv | y |  | 57.85 |  | 68.92 |  | 35.33 | 54.0333
| HC (RA) | E1 | ppmv | y |  | 0.3 |  | 0.3 |  | 0.1 | 0.23333
| HC (MHRA) | E1 | ppmv | y |  | 0.8 |  | 0.6 |  | 0.6 | 0.66667
| HCl | E1 | ppmv | y |  | 957 |  | 1015 |  | 516 | 829.3333
| Cl2 | E1 | ppmv | y |  | 1.33 |  | 5.44 |  | 3.66 | 3.4767
| Total Chlorine | E1 | ppmv | y |  | 959.66 |  | 1025.88 |  | 523.32 | 836.2867
| POHC DRE | Perchloroethylene
| POHC Feedrate |  | lb/hr |  |  | 31.23 |  | 31.23 |  | 33.32 | 31.9267
| Emission Rate | E2 | lb/hr |  |  | 0.000734 |  | 0.00061 |  | 0.000517 | 0.00062033
| DRE | E2 | % |  |  | 99.9976 |  | 99.998 |  | 99.9984
| POHC DRE | 1,2,4 Trichlorobenzene
| POHC Feedrate |  | lb/hr |  |  | 31.2 |  | 31.2 |  | 49.8 | 37.4
| Emission Rate | E2 | lb/hr |  |  | 0.000829 |  | 0.000621 |  | 0.000637 | 0.00069567
| DRE | E2 | % |  |  | 99.9973 |  | 99.998 |  | 99.9987
| Sampling Train | PM, HCl/Cl2 | E1
| Stack Gas Flowrate |  | dscfm |  |  | 27517 |  | 23889 |  | 24878 | 25428
| O2 |  | % |  |  | 16 |  | 16 |  | 15.2 | 15.7333
| Moisture |  | % |  |  | 10.6 |  | 11.4 |  | 12.5 | 11.5
| Temperature |  | °F |  |  | 334 |  | 340 |  | 344 | 339.3333
| Sampling Train | PCDD/PCDF | E2
| Stack Gas Flowrate |  | dscfm |  |  | 24582 |  | 23634 |  | 26795 | 25003.6667
| O2 |  | % |  |  | 16 |  | 15.3 |  | 15.2 | 15.5
| Moisture |  | % |  |  | 10.8 |  | 11.3 |  | 10 | 10.7
| Temperature |  | °F |  |  | 346 |  | 347 |  | 356 | 349.6667
11 | 314C11 | CoC |  |  |  | R1 |  | R2 |  | R3 | Cond Avg
| PM | E1 | gr/dscf | y |  | 0.0382 |  | 0.00452 |  | 0.00874 | 0.017153
| CO (RA) | E1 | ppmv | y |  | 12.3 |  | 2.1 |  | 2.5 | 5.6333
| CO (MHRA) | E1 | ppmv | y |  | 34.8 |  | 15 |  | 3.6 | 17.8
| HCl | E1 | ppmv | y |  | 1604 |  | 883 |  | 1010 | 1165.6667
| Cl2 | E1 | ppmv | y |  | 0.79 |  | 0.444 |  | 0.31 | 0.51467
| Total Chlorine | E1 | ppmv | y |  | 1605.58 |  | 883.888 |  | 1010.62 | 1166.696
| Antimony |  | lb/hr |  |  | 0.000295 |  | 4.26e-05 |  | 3.93e-05
| Arsenic |  | lb/hr |  |  | 0.0036 |  | 0.00173 |  | 0.00185
| Barium |  | lb/hr |  |  | 0.00311 |  | 0.000719 |  | 0.000715
| Beryllium |  | lb/hr |  |  | 0.000299 |  | 0.000185 |  | 0.000168
| Cadmium |  | lb/hr |  |  | 0.00186 |  | 0.000936 |  | 0.000868
| Chromium |  | lb/hr |  |  | 0.00461 |  | 0.00231 |  | 0.002
| Chromium (Hex) |  | lb/hr |  | nd | 5.61e-05 | nd | 6.18e-05 | nd | 5.64e-05
| Cobalt |  | lb/hr |  |  | 0.000337 |  | 0.0001 |  | 5.73e-05
| Copper |  | lb/hr |  |  | 0.00113 |  | 0.000464 |  | 0.00061
| Lead |  | lb/hr |  |  | 0.0342 |  | 0.0155 |  | 0.0167
| Manganese |  | lb/hr |  |  | 0.00279 |  | 0.000952 |  | 0.000502
| Mercury |  | lb/hr |  |  | 0.000125 |  | 0.00058 |  | 0.000521
| Nickel |  | lb/hr |  |  | 0.000418 |  | 9.08e-05 |  | 0.000123
| Selenium |  | lb/hr |  |  | 0.00012 |  | 5.95e-05 |  | 0.000101
| Silver |  | lb/hr |  |  | 4.05e-05 | nd | 1.5e-05 |  | 2.33e-05
| Thallium |  | lb/hr |  |  | 5.54e-05 | nd | 3.75e-05 | nd | 3.93e-05
| Zinc |  | lb/hr |  |  | 0.00464 |  | 0.00165 |  | 0.00172
| Sampling Train | PM, HCl/Cl2 | E1
| Stack Gas Flowrate |  | dscfm |  |  | 21520 |  | 21448 |  | 22017 | 21661.6667
| O2 |  | % |  |  | 14.1 |  | 13.8 |  | 14.2 | 14.0333
| Moisture |  | % |  |  | 19 |  | 19.5 |  | 18.9 | 19.1333
| Temperature |  | °F |  |  | 344 |  | 345 |  | 355 | 348
| Sampling Train | Metals | E2
| Stack Gas Flowrate |  | dscfm |  |  | 21477 |  | 21003 |  | 22664 | 21714.6667
| O2 |  | % |  |  | 14.1 |  | 13.8 |  | 14.2 | 14.0333
| Moisture |  | % |  |  | 19 |  | 19.5 |  | 18.4 | 18.9667
| Temperature |  | °F |  |  | 347 |  | 349 |  | 351 | 349
| Antimony | E2 | ug/dscm | y |  | 7.4515 |  | 1.0545 | nd | 0.95454 | 3.1535
| Arsenic | E2 | ug/dscm | y |  | 90.9339 |  | 42.8231 |  | 44.9337 | 59.5636
| Barium | E2 | ug/dscm | y |  | 78.5568 |  | 17.7976 |  | 17.3663 | 37.9069
| Beryllium | E2 | ug/dscm | y |  | 7.5526 |  | 4.5794 |  | 4.0805 | 5.4041
| Cadmium | E2 | ug/dscm | y |  | 46.9825 |  | 23.169 |  | 21.0824 | 30.4113
| Chromium | E2 | ug/dscm | y |  | 116.446 |  | 57.18 |  | 48.577 | 74.0677
| Chromium (Hex) | E2 | ug/dscm | y |  | 1.4171 |  | 1.5298 |  | 1.3699 | 1.4389
| Cobalt | E2 | ug/dscm | y |  | 8.5124 |  | 2.4753 |  | 1.3917 | 4.1265
| Copper | E2 | ug/dscm | y |  | 28.5432 |  | 11.4855 |  | 14.816 | 18.2816
| Lead | E2 | ug/dscm | y |  | 863.8724 |  | 383.6755 |  | 405.618 | 551.0553
| Mercury | E2 | ug/dscm | y |  | 3.1574 |  | 14.3569 |  | 12.6543 | 10.0562
| Nickel | E2 | ug/dscm | y |  | 10.5584 |  | 2.2476 |  | 2.9875 | 5.2645
| Selenium | E2 | ug/dscm | y |  | 3.0311 |  | 1.4728 |  | 2.4531 | 2.319
| Silver | E2 | ug/dscm | y |  | 1.023 |  | 0.3713 |  | 0.56592 | 0.65341
| Thallium | E2 | ug/dscm | y |  | 1.3994 |  | 0.92825 |  | 0.95454 | 1.0941
| Zinc | E2 | ug/dscm | y |  | 117.2037 |  | 40.8429 |  | 41.7762 | 66.6076
| LVM | E2 | ug/dscm | y |  | 214.9325 |  | 104.5825 |  | 97.5912 | 139.0354
| SVM | E2 | ug/dscm | y |  | 910.8549 |  | 406.8446 |  | 426.7004 | 581.4666

## emiss 2
Stack Gas Emissions 2
1 | 314C1 |  |  |  |  | R1 |  | R2 |  | R3 |  | Cond Avg
| PM | E1 | gr/dscf | y |  | 0.013 |  | 0.03 |  | 0.033 |  | 0.025334
| CO (MHRA) | E1 | ppmv | y |  | 4.9 |  | 3.6 |  | 2.3 |  | 3.6
| CO (RA) | E1 | ppmv | y |  | 3.9 |  | 3 |  | 2.2 |  | 3.0333
| HC (MHRA) | E1 | ppmv | y |  | 4.4 |  | 5.8 |  | 4.5 |  | 4.9
| HC (RA) | E1 | ppmv | y |  | 3 |  | 5.2 |  | 4.1 |  | 4.1
| HCl | E1 | ppmv | y |  | 917 |  | 820 |  | 812 |  | 849.6667
| Cl2 | E1 | ppmv | y |  | 2.07 |  | 1.94 |  | 1.42 |  | 1.81
| Total Chlorine | E1 | ppmv | y |  | 921.14 |  | 823.88 |  | 814.84 |  | 853.2867
| Antimony | E2 | ug/dscm | y |  | 301 |  | 14.3 |  | 42.9 |  | 119.4
| Arsenic | E2 | ug/dscm | y |  | 2.02 |  | 89.4 |  | 124 |  | 71.8067
| Barium | E2 | ug/dscm | y |  | 15.8 | nd | 59.6 | nd | 62.2 |  | 45.8667
| Beryllium | E2 | ug/dscm | y |  | 1.23 | nd | 4.25 |  | 3.9 |  | 3.1267
| Cadmium | E2 | ug/dscm | y |  | 21.8 |  | 103 |  | 62.2 |  | 62.3333
| Chromium | E2 | ug/dscm | y | nd | 12.3 | nd | 54.2 | nd | 32.3 | 100 | 32.9333
| Chromium (Hex) | E3 | ug/dscm | y |  | 1.56 |  | 1.17 | nd | 1.56 |  | 1.43
| Lead | E2 | ug/dscm | y |  | 1490 |  | 1550 |  | 1770 |  | 1603.3333
| Mercury | E2 | ug/dscm | y |  | 16 |  | 25.3 |  | 25.2 |  | 22.1667
| Silver | E2 | ug/dscm | y | nd | 3.68 | nd | 3.75 | nd | 2.86 | 100 | 3.43
| Thallium | E2 | ug/dscm | y | nd | 2 | nd | 1.25 | nd | 1.66 | 100 | 1.6367
| SVM | E2 | ug/dscm | y |  | 1511.8 |  | 1653 |  | 1832.2 |  | 1665.6667
| LVM | E2 | ug/dscm | y |  | 9.4 |  | 120.75 |  | 144.05 |  | 91.4
| Sampling Train | Halogens | E1
| Stack Gas Flowrate |  | dscfm |  |  | 22700 |  | 24400 |  | 22600
| O2 |  | % |  |  | 15.5 |  | 15.5 |  | 15.1
| Moisture |  | % |  |  | 9.4 |  | 9.2 |  | 9.2
| Temperature |  | °F |  |  | 364 |  | 366 |  | 358
| Sampling Train | Metals | E2
| Stack Gas Flowrate |  | dscfm |  |  | 23400 |  | 24100 |  | 22900
| O2 |  | % |  |  | 15.2 |  | 15.5 |  | 15.2
| Moisture |  | % |  |  | 9.4 |  | 7 |  | 11
| Temperature |  | °F |  |  | 357 |  | 357 |  | 351
| Sampling Train | Cr Hex | E3
| Stack Gas Flowrate |  | dscfm |  |  | 22100 |  | 23400 |  | 21000
| O2 |  | % |  |  | 15.6 |  | 15.4 |  | 15
| Moisture |  | % |  |  | 11.3 |  | 8.7 |  | 9.4
| Temperature |  | °F |  |  | 366 |  | 366 |  | 358
3 | 314C3 |  |  |  |  | R1 |  | R2 |  | R3 |  | Cond Avg
| PM | E1 | gr/dscf | y |  | 0.00307 |  | 0.00314 |  | 0.00134 |  | 0.0025167
| HCl | E1 | ppmv | y |  | 1307.6711 |  | 1133.189 |  | 1234.5032 |  | 1225.1211
| Cl2 | E1 | ppmv | y |  | 2.1796 |  | 0.49758 |  | 0.11695 |  | 0.93136
| Total Chlorine | E1 | ppmv | y |  | 1312.0303 |  | 1134.1841 |  | 1234.7371 |  | 1226.9838
| Antimony | E1 | ug/dscm | y |  | 15.7616 |  | 4.3782 |  | 2.3142 |  | 7.4847
| Arsenic | E1 | ug/dscm | y |  | 3.8153 |  | 3.3775 |  | 2.6269 |  | 3.2732
| Barium | E1 | ug/dscm | y |  | 3.9404 |  | 7.5055 |  | 22.9543 |  | 11.4667
| Beryllium | E1 | ug/dscm | y |  | 0.25018 |  | 0.18764 | nd | 0.12509 |  | 0.18764
| Cadmium | E1 | ug/dscm | y |  | 5.1913 |  | 5.8168 |  | 4.7535 |  | 5.2539
| Chromium | E1 | ug/dscm | y |  | 5.2539 |  | 8.6939 |  | 24.1427 |  | 12.6968
| Chromium (Hex) | E1 | ug/dscm | y | nd | 3.3149 | nd | 3.0647 | nd | 3.0647 | 100 | 3.1481
| Lead | E1 | ug/dscm | y |  | 31.7733 |  | 37.7152 |  | 20.515 |  | 30.0012
| Mercury | E1 | ug/dscm | y | nd | 4.0655 | nd | 4.5658 |  | 4.5033 | 100 | 4.3782
| Silver | E1 | ug/dscm | y | nd | 0.62546 | nd | 0.62546 |  | 1.2509 | 100 | 0.83394
| Thallium | E1 | ug/dscm | y | nd | 1.5011 | nd | 1.5011 | nd | 1.5011 | 100 | 1.5011
| SVM | E1 | ug/dscm | y |  | 36.9646 |  | 43.5319 |  | 25.2685 |  | 35.255
| LVM | E1 | ug/dscm | y |  | 9.3193 |  | 12.259 |  | 26.8947 |  | 16.1577
| Sampling Train | Halogens | E1
| Stack Gas Flowrate |  | dscfm |  |  | 22507.0444 |  | 22507.0444 |  | 22507.0444
| O2 |  | % |  |  | 15.1467 |  | 15.1467 |  | 15.1467
| Moisture |  | %
| Temperature |  | °F
averaged sample train values; do not have in test report copy

## feed 1
Feedstream 1
* | 314C10 | Trial burn |  |  | R1 |  | R2 |  | R3 |  | R1 |  | R2 |  | R3 | R1 | R2 | R3 |  | R1 |  | R2 |  | R3 |  | Cond Avg
| Feedstream Number |  |  |  | F1 |  | F1 |  | F1 |  | F2 |  | F2 |  | F2 | F3 | F3 | F3 |  | F4 |  | F4 |  | F4 |  | F4
| Feed Class |  |  |  | Raw Material |  | Raw Material |  | Raw Material |  | Liq HW |  | Liq HW |  | Liq HW | Spike | Spike | Spike |  | Total |  | Total |  | Total |  | Total
| Feed Class 2 | [9 empty] | HW |  | HW |  | HW |  |  |  |  | Total |  | Total |  | Total |  | Total
| Feedstream Description |  |  |  | Raw Matl |  | Raw Matl |  | Raw Matl |  | LBM |  | LBM |  | LBM | Spike | Spike | Spike |  | Total |  | Total |  | Total |  | Total
| Feed Rate |  | lb/min | [7 empty] | 47.84 |  | 45.17 |  | 42.45
| Heating Value |  | Btu/lb | [7 empty] | 10418 |  | 10418 |  | 10418
| Chlorine |  | %
| Chlorine |  | g/hr | [22 empty] | 26864
| Stack Gas Flowrate |  | dscfm |  | 27517 |  | 23889 |  | 24878 |  | 27517 |  | 23889 |  | 24878 | 27517 | 23889 | 24878 |  | 27517 |  | 23889 |  | 24878 |  | 25428
| Oxygen |  | % |  | 16 |  | 16 |  | 15.2 |  | 16 |  | 16 |  | 15.2 | 16 | 16 | 15.2 |  | 16 |  | 16 |  | 15.2 |  | 15.7333
| Thermal Feedrate |  | MMBtu/hr | [7 empty] | 29.9038 |  | 28.2349 |  | 26.5346 |  |  |  |  | 29.9038 |  | 28.2349 |  | 26.5346 |  | 28.2244
| Estimated Firing Rate |  | MMBtu/hr | [16 empty] | 43.6778 |  | 37.919 |  | 45.8071 |  | 42.468
Feedrate MTEC Calculations
| Chlorine |  | ug/dscm | [22 empty] | 1653914.2672
* | 314C11 | CoC |  |  | R1 |  | R2 |  | R3 |  | R1 |  | R2 |  | R3 | R1 | R2 | R3 |  | R1 |  | R2 |  | R3 |  | Cond Avg
| Feedstream Number |  |  |  | F1 |  | F1 |  | F1 |  | F2 |  | F2 |  | F2 | F3 | F3 | F3 |  | F4 |  | F4 |  | F4 |  | F4
| Feed Class |  |  |  | Raw Material |  | Raw Material |  | Raw Material |  | Liq HW |  | Liq HW |  | Liq HW | Spike | Spike | Spike |  | Total |  | Total |  | Total |  | Total
| Feed Class 2 |  |  |  | RM |  | RM |  | RM |  | HW |  | HW |  | HW | Spike | Spike | Spike |  | Total |  | Total |  | Total |  | Total
| Feedstream Description |  |  |  | Raw Matl |  | Raw Matl |  | Raw Matl |  | LBM |  | LBM |  | LBM | Spike | Spike | Spike |  | Total |  | Total |  | Total |  | Total
| Feed Rate |  | lb/hr |  | 33000 |  | 33060 |  | 33180 |  | 3495.6 |  | 3634.8 |  | 3377.4 |  |  |  |  | 36495.6 |  | 36694.8 |  | 36557.4 |  | 36582.6
| Heating Value |  | Btu/lb |  | 0 |  | 0 |  | 0 |  | 10760 |  | 11139 |  | 10750
| Chlorine |  | g/hr | nd | 749.1 | nd | 750.462 | nd | 753.186 |  | 18371 |  | 6723 |  | 4950 | 27218.9 | 16046 | 20043 |  | 46339 |  | 23519.462 |  | 25746.186 |  | 31868.216
| Antimony |  | g/hr | nd | 7.491 | nd | 7.5046 | nd | 7.5319 |  | 4.04 |  | 2.59 |  | 2.13 |  |  |  |  | 11.531 |  | 10.0946 |  | 9.6619
| Arsenic |  | g/hr |  | 171.41 |  | 174.5 |  | 163.46 |  | 2.0631 | nd | 0.8251 | nd | 0.76667 | 704.5 | 506.3 | 561.7 |  | 877.9731 |  | 681.6251 |  | 725.9267
| Barium |  | g/hr |  | 263.8 |  | 253.5 |  | 229.4 |  | 124.09 |  | 128.6 |  | 112.49 |  |  |  |  | 387.89 |  | 382.1 |  | 341.89
| Beryllium |  | g/hr |  | 3.44 |  | 3.68 |  | 3.34 | nd | 0.07935 | nd | 0.08251 | nd | 0.076667 | 125.19 | 92.53 | 91.92 |  | 128.7094 |  | 96.2925 |  | 95.3367
| Cadmium |  | g/hr | nd | 2.9964 | nd | 3.0018 | nd | 3.0127 |  | 4.25 |  | 2.48 |  | 2.01 | 326.37 | 214.54 | 217.76 |  | 333.6164 |  | 220.0218 |  | 222.7827
| Chromium |  | g/hr |  | 262.33 |  | 284.86 |  | 268.43 |  | 22.7 |  | 34.13 |  | 13.06 | 1514.53 | 1134.95 | 1253.8 |  | 1799.56 |  | 1453.94 |  | 1535.29
| Cobolt |  | g/hr |  | 236.7156 |  | 252.1552 |  | 216.9176 |  | 121.7231 |  | 14.5218 |  | 23.9201 |  |  |  |  | 358.4387 |  | 266.677 |  | 240.8377
| Lead |  | g/hr |  | 232.52 |  | 255.04 |  | 418.39 |  | 13.47 |  | 69.73 |  | 66.74 | 8257.17 | 6041.39 | 5244.72 |  | 8503.16 |  | 6366.16 |  | 5729.85
| Manganese |  | g/hr |  | 8794.4 |  | 10071.2 |  | 14606 |  | 8.44 |  | 48.61 |  | 46.09 |  |  |  |  | 8802.84 |  | 10119.81 |  | 14652.09
| Mercury |  | g/hr | nd | 0.28466 | nd | 0.30018 | nd | 0.30127 |  | 0.03 |  | 0.15 |  | 0.12 |  |  |  |  | 0.31466 |  | 0.45018 |  | 0.42127
| Nickel |  | g/hr |  | 491.87 |  | 533.93 |  | 496.37 |  | 4.45 |  | 7.34 |  | 5.75 |  |  |  |  | 496.32 |  | 541.27 |  | 502.12
| Silver |  | g/hr | nd | 2.9964 | nd | 3.0018 | nd | 3.0127 |  | 0.5 |  | 1.25 |  | 1.13 |  |  |  |  | 3.4964 |  | 4.2518 |  | 4.1427
| Thallium |  | g/hr | nd | 7.491 | nd | 7.5046 | nd | 7.5319 | nd | 0.7935 | nd | 0.8251 | nd | 0.76667 |  |  |  |  | 8.2845 |  | 8.3297 |  | 8.2985
| Stack Gas Flowrate |  | dscfm |  | 21477 |  | 21003 |  | 22664 |  | 21477 |  | 21003 |  | 22664 | 21477 | 21003 | 22664 |  | 21477 |  | 21003 |  | 22664 |  | 21714.6667
| Oxygen |  | % |  | 14.1 |  | 13.8 |  | 14.2 |  | 14.1 |  | 13.8 |  | 14.2 | 14.1 | 13.8 | 14.2 |  | 14.1 |  | 13.8 |  | 14.2 |  | 14.0333
| Thermal Feedrate |  | MMBtu/hr | [7 empty] | 37.6127 |  | 40.488 |  | 36.307 |  |  |  |  | 37.6127 |  | 40.488 |  | 36.307 |  | 38.1359
| Estimated Firing Rate |  | MMBtu/hr | [16 empty] | 47.0449 |  | 48.0069 |  | 48.9255 |  | 47.9924
Feedrate MTEC Calculations
| Chlorine |  | ug/dscm | 100 | 41678.0546 | 100 | 40917.136 | 100 | 40294.6246 |  | 1022116.5939 |  | 366555.4088 |  | 264819.5691 | 1514391.6694 | 874869.5656 | 1072278.5096 | 1.6166 | 2578186.3179 | 3.1908 | 1282342.1104 | 2.9254 | 1377392.7033 | 2.3462 | 1745973.7105
| Antimony |  | ug/dscm | 100 | 416.7805 | 100 | 409.1714 | 100 | 402.9462 |  | 224.7755 |  | 141.2135 |  | 113.9527 | 0 | 0 | 0 | 64.964 | 641.5561 | 74.3428 | 550.3849 | 77.9546 | 516.8989 | 71.9142 | 569.6133
| Arsenic |  | ug/dscm |  | 9536.8246 |  | 9514.1929 |  | 8744.9307 |  | 114.7859 | 100 | 44.9866 | 100 | 41.016 | 39196.6219 | 27604.79 | 30050.3337 |  | 48848.2324 |  | 37163.9695 |  | 38836.2804 |  | 41616.1608
| Barium |  | ug/dscm |  | 14677.1737 |  | 13821.4779 |  | 12272.6483 |  | 6904.0579 |  | 7011.6058 |  | 6018.0916 | 0 | 0 | 0 |  | 21581.2316 |  | 20833.0837 |  | 18290.7399 |  | 20235.0184
| Beryllium |  | ug/dscm |  | 191.393 |  | 200.6432 |  | 178.6863 | 100 | 4.4148 | 100 | 4.4987 | 100 | 4.1016 | 6965.2592 | 5044.9758 | 4917.6191 |  | 7161.067 |  | 5250.1176 |  | 5100.4071 |  | 5837.1972
| Cadmium |  | ug/dscm | 100 | 166.7122 | 100 | 163.6685 | 100 | 161.1785 |  | 236.4594 |  | 135.216 |  | 107.5328 | 18158.4123 | 11697.2776 | 11649.9211 | 0.89816 | 18561.5839 | 1.3643 | 11996.1622 | 1.3523 | 11918.6324 | 1.1573 | 14158.7928
| Chromium |  | ug/dscm |  | 14595.3865 |  | 15531.3065 |  | 14360.7105 |  | 1262.9714 |  | 1860.8562 |  | 698.6957 | 84264.6696 | 61880.4196 | 67076.9244 |  | 100123.0275 |  | 79272.5823 |  | 82136.3305 |  | 87177.3135
| Cobolt |  | ug/dscm |  | 13170.2652 |  | 13748.1577 |  | 11604.8519 |  | 6772.3686 |  | 791.7637 |  | 1279.699 | 0 | 0 | 0 |  | 19942.6339 |  | 14539.9214 |  | 12884.5509 |  | 15789.0354
| Lead |  | ug/dscm |  | 12936.8325 |  | 13905.4427 |  | 22383.406 |  | 749.4372 |  | 3801.8606 |  | 3570.5168 | 459408.3325 | 329392.2626 | 280586.7657 |  | 473094.6022 |  | 347099.5659 |  | 306540.6884 |  | 375578.2855
| Manganese |  | ug/dscm |  | 489298.469 |  | 549107.9649 |  | 781404.9749 |  | 469.5805 |  | 2650.3434 |  | 2465.7644 | 0 | 0 | 0 |  | 489768.0495 |  | 551758.3082 |  | 783870.7393 |  | 608465.699
| Mercury |  | ug/dscm | 100 | 15.8377 | 100 | 16.3669 | 100 | 16.1178 |  | 1.6691 |  | 8.1784 |  | 6.4199 | 0 | 0 | 0 | 90.4658 | 17.5068 | 66.6803 | 24.5452 | 71.515 | 22.5377 | 74.8143 | 21.5299
| Nickel |  | ug/dscm |  | 27366.4193 |  | 29111.2494 |  | 26555.2504 |  | 247.5869 |  | 400.1959 |  | 307.6187 | 0 | 0 | 0 |  | 27614.0062 |  | 29511.4452 |  | 26862.8691 |  | 27996.1068
| Silver |  | ug/dscm | 100 | 166.7122 | 100 | 163.6685 | 100 | 161.1785 |  | 27.8188 |  | 68.1532 |  | 60.4538 | 0 | 0 | 0 | 85.6996 | 194.531 | 70.601 | 231.8218 | 72.7234 | 221.6323 | 75.8597 | 215.995
| Thallium |  | ug/dscm | 100 | 416.7805 | 100 | 409.1714 | 100 | 402.9462 | 100 | 44.1484 | 100 | 44.9866 | 100 | 41.016 | 0 | 0 | 0 | 100 | 460.929 | 100 | 454.1579 | 100 | 443.9622 | 100 | 453.0164
| SVM |  | ug/dscm | 1.2723 | 13103.5447 | 1.1633 | 14069.1113 | 0.71493 | 22544.5845 |  | 985.8966 |  | 3937.0766 |  | 3678.0496 | 477566.7448 | 341089.5402 | 292236.6868 |  | 491656.1861 |  | 359095.728 |  | 318459.3208 |  | 389737.0783
| LVM |  | ug/dscm |  | 24323.6042 |  | 25246.1426 |  | 23284.3275 |  | 1382.1721 |  | 1910.3414 |  | 743.8133 | 130426.5506 | 94530.1854 | 102044.8773 |  | 156132.3269 |  | 121686.6694 |  | 126073.018 |  | 134630.6714

## feed 2
Feedstream 2
| 314C1 |  | R1 | R2 | R3 |  | R1 |  | R2 |  | R3 |  | R1 |  | R2 |  | R3 |  | R1 |  | R2 |  | R3 |  | Cond Avg
| Feedstream Number |  | F1 | F1 | F1 |  | F2 |  | F2 |  | F2 |  | F3 |  | F3 |  | F3 |  | F4 |  | F4 |  | F4 |  | F4
| Feed Class |  | Spike | Spike | Spike |  | Raw Material |  | Raw Material |  | Raw Material |  | Liq HW |  | Liq HW |  | Liq HW |  | Total |  | Total |  | Total |  | Total
| Feed Class 2 |  | Spike | Spike | Spike |  | RM |  | RM |  | RM |  | HW |  | HW |  | HW |  | Total |  | Total |  | Total |  | Total
| Feedstream Description |  | Spike | Spike | Spike |  | Shale |  | Shale |  | Shale |  | Liquid waste |  | Liquid waste |  | Liquid waste |  | Total |  | Total |  | Total |  | Total
314C1 | Feed Rate | lb/hr | 25.5225 | 24.5297 | 26.0396 |  | 30427 |  | 30026 |  | 30827 |  | 3120 |  | 3240 |  | 3000
314C1 | Heating Value | Btu/lb | 0 | 0 | 0 | [7 empty] | 16099.359 |  | 16296.2963 |  | 16540
| Thermal Feedrate | MMBtu/hr | [10 empty] | 50.23 |  | 52.8 |  | 49.62 |  | 50.23 |  | 52.8 |  | 49.62 |  | 50.8833
314C1 | Chlorine | lb/hr |  |  |  | nd | 11.9 | nd | 11.6 | nd | 11.9 |  | 57.0747 |  | 50.5349 |  | 55.3211
314C1 | Antimony | lb/hr |  |  |  | nd | 0.0117 | nd | 0.0109 | nd | 0.0114 |  | 0.025353 |  | 0.0033069 |  | 0.032408
314C1 | Arsenic | lb/hr | 0.79608 | 0.79322 | 0.95062 |  | 0.291 |  | 0.457 |  | 0.497 |  | 0.00088184 |  | 0.00066138 |  | 0.0022046
314C1 | Barium | lb/hr |  |  |  |  | 0.61 |  | 0.468 |  | 0.532 |  | 0.41226 |  | 0.046076 |  | 0.93387
314C1 | Beryllium | lb/hr | 0.11861 | 0.083775 | 0.069886 | nd | 0.00209 | nd | 0.00196 | nd | 0.00205 | nd | 0.00022046 | nd | 0.00022046 |  | 0.0011023
314C1 | Cadmium | lb/hr | 1.2313 | 1.2456 | 1.312 | nd | 0.0135 | nd | 0.0126 | nd | 0.0132 |  | 0.021385 |  | 0.014771 |  | 0.030644
314C1 | Chromium | lb/hr | 0.58715 | 0.69004 | 0.79917 |  | 1.14 |  | 0.906 |  | 1.14 |  | 0.22333 |  | 0.12588 |  | 0.28594
314C1 | Chromium (Hex) | lb/hr | 0.58715 | 0.69004 | 0.79917
314C1 | Lead | lb/hr | 22.8121 | 21.7385 | 22.9311 |  | 0.871 |  | 0.577 |  | 0.617 |  | 0.51213 |  | 0.18673 |  | 0.63056
314C1 | Mercury | lb/hr |  |  |  | nd | 0.00119 |  | 0.00225 |  | 0.00206 |  | 0.0022046 |  | 0.00088184 |  | 0.0044092
314C1 | Silver | lb/hr |  |  |  | nd | 0.00117 | nd | 0.0196 | nd | 0.0205 | nd | 0.0022046 | nd | 0.0022046 |  | 0.0026455
314C1 | Thallium | lb/hr |  |  |  |  | 0.0405 |  | 0.0322 |  | 0.0356 | nd | 0.0013228 | nd | 0.0013228 | nd | 0.0011023
| Stack Gas Flowrate | dscfm | 23400 | 24100 | 22900 |  | 23400 |  | 24100 |  | 22900 |  | 23400 |  | 24100 |  | 22900
| Oxygen | % | 15.2 | 15.5 | 15.2 |  | 15.2 |  | 15.5 |  | 15.2 |  | 15.2 |  | 15.5 |  | 15.2
Feedrate MTEC Calculations
| Chlorine | ug/dscm | 0 | 0 | 0 | 100 | 328208.1136 | 100 | 327585.3413 | 100 | 335374.2297 |  | 1574148.6915 |  | 1427110.1573 |  | 1559098.6552 | 17.2527 | 1902356.8052 | 18.6691 | 1754695.4985 | 17.7028 | 1894472.8849 | 17.854 | 1850508.3962
| Antimony | ug/dscm | 0 | 0 | 0 | 100 | 322.692 | 100 | 307.8173 | 100 | 321.2829 |  | 699.246 |  | 93.3872 |  | 913.3345 | 31.5765 | 1021.938 | 76.7233 | 401.2045 | 26.0229 | 1234.6174 | 35.8118 | 885.92
| Arsenic | ug/dscm | 21956.3246 | 22400.4856 | 26791.1454 |  | 8025.9295 |  | 12905.7328 |  | 14006.8061 |  | 24.3216 |  | 18.6774 |  | 62.1316 |  | 30006.5757 |  | 35324.8959 |  | 40860.0831 |  | 35397.1849
| Barium | ug/dscm | 0 | 0 | 0 |  | 16824.1134 |  | 13216.3741 |  | 14993.2009 |  | 11370.3481 |  | 1301.1955 |  | 26318.9453 |  | 28194.4615 |  | 14517.5696 |  | 41312.1461 |  | 28008.0591
| Beryllium | ug/dscm | 3271.2552 | 2365.81 | 1969.5717 | 100 | 57.6433 | 100 | 55.3506 | 100 | 57.7746 | 100 | 6.0804 | 100 | 6.2258 |  | 31.0658 | 1.9108 | 3334.9789 | 2.5367 | 2427.3865 | 2.8068 | 2058.412 | 2.3409 | 2606.9258
| Cadmium | ug/dscm | 33959.0343 | 35175.8598 | 36974.5145 | 100 | 372.3369 | 100 | 355.8255 | 100 | 372.0118 |  | 589.7988 |  | 417.1297 |  | 863.6292 | 1.0662 | 34921.1701 | 0.98981 | 35948.8149 | 0.97359 | 38210.1555 | 1.0086 | 36360.0468
| Chromium | ug/dscm | 16193.9295 | 19486.8037 | 22522.7046 |  | 31441.7857 |  | 25585.5448 |  | 32128.2875 |  | 6159.4453 |  | 3554.9409 |  | 8058.4684 |  | 53795.1604 |  | 48627.2894 |  | 62709.4605 |  | 55043.9701
| Chromium (Hex) | ug/dscm | 16193.9295 | 19486.8037 | 22522.7046 |  | 0 |  | 0 |  | 0 |  | 0 |  | 0 |  | 0 |  | 16193.9295 |  | 19486.8037 |  | 22522.7046 |  | 19401.1459
| Lead | ug/dscm | 629169.3964 | 613896.5759 | 646261.8258 |  | 24022.6275 |  | 16294.5467 |  | 17388.7311 |  | 14124.7693 |  | 5273.2661 |  | 17770.8799 |  | 667316.7932 |  | 635464.3887 |  | 681421.4367 |  | 661400.8729
| Mercury | ug/dscm | 0 | 0 | 0 | 100 | 32.8208 |  | 63.5403 |  | 58.0564 |  | 60.804 |  | 24.9033 |  | 124.2632 | 35.0557 | 93.6248 |  | 88.4435 |  | 182.3196 | 9.0071 | 121.4626
| Silver | ug/dscm | 0 | 0 | 0 | 100 | 32.2692 | 100 | 553.5063 | 100 | 577.7455 | 100 | 60.804 | 100 | 62.2582 |  | 74.5579 | 100 | 93.0732 | 100 | 615.7644 | 88.5701 | 652.3034 | 94.5224 | 453.7137
| Thallium | ug/dscm | 0 | 0 | 0 |  | 1117.0108 |  | 909.3317 |  | 1003.3044 | 100 | 36.4824 | 100 | 37.3549 | 100 | 31.0658 | 3.1628 | 1153.4932 | 3.9459 | 946.6866 | 3.0034 | 1034.3702 | 3.3467 | 1044.85
| SVM | ug/dscm | 663128.4307 | 649072.4357 | 683236.3403 | 1.5263 | 24394.9644 | 2.137 | 16650.3722 | 2.0946 | 17760.7428 |  | 14714.5681 |  | 5690.3957 |  | 18634.5091 |  | 702237.9633 |  | 671413.2036 |  | 719631.5922 |  | 697760.9197
| LVM | ug/dscm | 41421.5093 | 44253.0994 | 51283.4217 |  | 39525.3585 |  | 38546.6282 |  | 46192.8682 |  | 6189.8473 |  | 3579.8441 |  | 8151.6658 |  | 87136.7151 |  | 86379.5717 |  | 105627.9557 |  | 93048.0808
| 314C2 |  | R1 | R2 | R3 |  | R1 |  | R2 |  | R3 |  | R1 |  | R2 |  | R3 |  | R1 |  | R2 |  | R3 |  | Cond Avg
| Feedstream Number |  | F1 | F1 | F1 |  | F2 |  | F2 |  | F2 |  | F3 |  | F3 |  | F3 |  | F4 |  | F4 |  | F4 |  | F4
| Feed Class |  | Spike | Spike | Spike |  | Raw Material |  | Raw Material |  | Raw Material |  | Liq HW |  | Liq HW |  | Liq HW |  | Total |  | Total |  | Total |  | Total
| Feedstream Description |  | Spike | Spike | Spike |  | Shale |  | Shale |  | Shale |  | Liquid waste |  | Liquid waste |  | Liquid waste |  | Total |  | Total |  | Total |  | Total
314C2 | Feed Rate | lb/hr |  |  |  |  | 27200 |  | 27240 |  | 27300 |  | 3295.8 |  | 3120 |  | 3128.4
314C2 | Heating Value | Btu/lb | [10 empty] | 12200 |  | 11000 |  | 10900
| Thermal Feedrate | MMBtu/hr | [10 empty] | 40.2088 |  | 34.32 |  | 34.0996 |  | 40.2088 |  | 34.32 |  | 34.0996 |  | 36.2094
314C2 | Chlorine | lb/hr |  |  |  | nd | 2.72 | nd | 2.724 | nd | 2.73 |  | 47.1299 |  | 42.588 |  | 41.9206
314C2 | Antimony | lb/hr |  |  |  | nd | 0.06936 | nd | 0.069462 | nd | 0.069615 | nd | 0.03955 | nd | 0.38376 | nd | 0.037541
314C2 | Arsenic | lb/hr |  |  |  |  | 0.1904 |  | 0.18251 |  | 0.15834 | nd | 0.0065916 | nd | 0.00624 | nd | 0.0062568
314C2 | Barium | lb/hr |  |  |  |  | 0.30464 |  | 0.16072 |  | 0.09828 |  | 1.2194 |  | 1.1856 |  | 1.1575
314C2 | Beryllium | lb/hr |  |  |  | nd | 0.02176 | nd | 0.021792 | nd | 0.02184 |  | 0.013183 |  | 0.01248 |  | 0.012514
314C2 | Cadmium | lb/hr |  |  |  |  | 0.19312 |  | 0.013075 |  | 0.13104 | nd | 0.0065916 | nd | 0.00624 | nd | 0.0062568
314C2 | Chromium | lb/hr |  |  |  |  | 0.33728 |  | 0.24788 |  | 0.25116 |  | 0.26037 |  | 0.24024 |  | 0.25027
314C2 | Lead | lb/hr |  |  |  |  | 0.18768 |  | 0.17434 |  | 0.9555 |  | 0.030321 |  | 0.02496 |  | 0.025027
314C2 | Mercury | lb/hr |  |  |  | nd | 0.000272 | nd | 0.0002724 | nd | 0.000273 |  | 0.00026366 |  | 0.0002496 |  | 0.00025027
314C2 | Silver | lb/hr |  |  |  |  | 0.04624 |  | 0.043584 |  | 0.04368 | nd | 0.026366 | nd | 0.02496 | nd | 0.025027
314C2 | Thallium | lb/hr |  |  |  | nd | 0.06256 | nd | 0.062652 | nd | 0.06279 |  | 0.032958 |  | 0.0312 |  | 0.035038
nd
| 314C3 |  | R1 | R2 | R3 |  | R1 |  | R2 |  | R3 |  | R1 |  | R2 |  | R3 |  | R1 |  | R2 |  | R3 |  | Cond Avg
| Feedstream Number |  | F1 | F1 | F1 |  | F2 |  | F2 |  | F2 |  | F3 |  | F3 |  | F3 |  | F4 |  | F4 |  | F4 |  | F4
| Feed Class |  | Spike | Spike | Spike |  | Raw Material |  | Raw Material |  | Raw Material |  | Liq HW |  | Liq HW |  | Liq HW |  | Total |  | Total |  | Total |  | Total
| Feed Class 2 |  | Spike | Spike | Spike |  | RM |  | RM |  | RM |  | HW |  | HW |  | HW |  | Total |  | Total |  | Total |  | Total
| Feedstream Description |  | Spike | Spike | Spike |  | Shale |  | Shale |  | Shale |  | Liquid waste |  | Liquid waste |  | Liquid waste |  | Total |  | Total |  | Total |  | Total
314C3 | Feed Rate | lb/hr |  |  |  |  | 29374 |  | 29274 |  | 29534 |  | 3591.7533 |  | 3555.8546 |  | 3671.8811
314C3 | Heating Value | Btu/lb
314C3 | Chlorine | lb/hr |  |  |  |  | 11.76 |  | 17.5801 |  | 11.8242 |  | 50.5691 |  | 54.1712 |  | 52.6505
314C3 | Antimony | lb/hr |  |  |  |  | 0.020944 |  | 0.016975 |  | 0.018739 |  | 0.048281 |  | 0.036155 |  | 0.042108
314C3 | Arsenic | lb/hr |  |  |  |  | 0.33819 |  | 0.36332 |  | 0.36662 |  | 1.0029 |  | 0.99692 |  | 1.0024
314C3 | Barium | lb/hr |  |  |  |  | 5.4096 |  | 5.1861 |  | 4.6409 |  | 0.70018 |  | 0.61045 |  | 0.67681
314C3 | Beryllium | lb/hr |  |  |  |  | 0.044092 |  | 0.041887 |  | 0.03836 |  | 0.17196 |  | 0.16645 |  | 0.15895
314C3 | Cadmium | lb/hr |  |  |  |  | 0 |  | 0 |  | 0 |  | 2.0721 |  | 1.3285 |  | 1.959
314C3 | Chromium | lb/hr |  |  |  |  | 1.476 |  | 1.4034 |  | 1.3155 |  | 2.4006 |  | 2.3267 |  | 2.4628
314C3 | Lead | lb/hr |  |  |  |  | 0.47928 |  | 0.45128 |  | 0.47597 |  | 18.352 |  | 18.4834 |  | 18.3956
314C3 | Mercury | lb/hr |  |  |  |  | 0 |  | 0 |  | 0 |  | 0 |  | 0 |  | 0
314C3 | Silver | lb/hr |  |  |  |  | 0 |  | 0 |  | 0 |  | 0 |  | 0 |  | 0
314C3 | Thallium | lb/hr |  |  |  |  | 0.014991 |  | 0 |  | 0 |  | 0 |  | 0 |  | 0
| Stack Gas Flowrate | dscfm | 22507.0444 | 22507.0444 | 22507.0444 |  | 22507.0444 |  | 22507.0444 |  | 22507.0444 |  | 22507.0444 |  | 22507.0444 |  | 22507.0444
| Oxygen | % | 15.1467 | 15.1467 | 15.1467 |  | 15.1467 |  | 15.1467 |  | 15.1467 |  | 15.1467 |  | 15.1467 |  | 15.1467
Feedrate MTEC Calculations
| Chlorine | ug/dscm | 0 | 0 | 0 |  | 334142.4995 |  | 499513.0634 |  | 335965.3342 |  | 1436844.6946 |  | 1539192.7871 |  | 1495983.4633 |  | 1770987.1941 |  | 2038705.8505 |  | 1831948.7974 |  | 1880547.2807
| Antimony | ug/dscm | 0 | 0 | 0 |  | 595.0835 |  | 482.3308 |  | 532.4431 |  | 1371.824 |  | 1027.302 |  | 1196.431 |  | 1966.9075 |  | 1509.6328 |  | 1728.8741 |  | 1735.1381
| Arsenic | ug/dscm | 0 | 0 | 0 |  | 9609.032 |  | 10323.1322 |  | 10417.0927 |  | 28495.1021 |  | 28325.9731 |  | 28482.574 |  | 38104.1341 |  | 38649.1053 |  | 38899.6667 |  | 38550.9687
| Barium | ug/dscm | 0 | 0 | 0 |  | 153706.9279 |  | 147355.1949 |  | 131864.2326 |  | 19894.58 |  | 17345.1171 |  | 19230.5921 |  | 173601.5078 |  | 164700.3119 |  | 151094.8246 |  | 163132.2148
| Beryllium | ug/dscm | 0 | 0 | 0 |  | 1252.8073 |  | 1190.1669 |  | 1089.9424 |  | 4885.9485 |  | 4729.3476 |  | 4516.3703 |  | 6138.7558 |  | 5919.5145 |  | 5606.3127 |  | 5888.1943
| Cadmium | ug/dscm | 0 | 0 | 0 |  | 0 |  | 0 |  | 0 |  | 58875.6792 |  | 37747.084 |  | 55662.2284 |  | 58875.6792 |  | 37747.084 |  | 55662.2284 |  | 50761.6639
| Chromium | ug/dscm | 0 | 0 | 0 |  | 41937.7244 |  | 39876.8564 |  | 37377.5059 |  | 68209.0936 |  | 66110.6413 |  | 69975.5518 |  | 110146.818 |  | 105987.4977 |  | 107353.0577 |  | 107829.1245
| Lead | ug/dscm | 0 | 0 | 0 |  | 13618.0154 |  | 12822.4827 |  | 13524.0548 |  | 521443.4552 |  | 525176.821 |  | 522683.7344 |  | 535061.4706 |  | 537999.3037 |  | 536207.7893 |  | 536422.8545
| Mercury | ug/dscm | 0 | 0 | 0 |  | 0 |  | 0 |  | 0 |  | 0 |  | 0 |  | 0 |  | 0 |  | 0 |  | 0 |  | 0
| Silver | ug/dscm | 0 | 0 | 0 |  | 0 |  | 0 |  | 0 |  | 0 |  | 0 |  | 0 |  | 0 |  | 0 |  | 0 |  | 0
| Thallium | ug/dscm | 0 | 0 | 0 |  | 425.9545 |  | 0 |  | 0 |  | 0 |  | 0 |  | 0 |  | 425.9545 |  | 0 |  | 0 |  | 141.9848
| SVM | ug/dscm | 0 | 0 | 0 |  | 13618.0154 |  | 12822.4827 |  | 13524.0548 |  | 580319.1344 |  | 562923.905 |  | 578345.9629 |  | 593937.1497 |  | 575746.3877 |  | 591870.0177 |  | 587184.5184
| LVM | ug/dscm | 0 | 0 | 0 |  | 52799.5637 |  | 51390.1555 |  | 48884.5409 |  | 101590.1441 |  | 99165.962 |  | 102974.4962 |  | 154389.7079 |  | 150556.1175 |  | 151859.0371 |  | 152268.2875

## process 1
Process Information 1
Units
|  |  | R1 | R2 | R3 | Cond Avg
* | 314C10 | Trial burn
| Min mid kiln temperature | °F | 1080 | 1090 | 1092 | 1087.3333
| Min kiln exit temperature | °F | 483 | 493 | 499 | 491.6667
| Max baghouse inlet temperature | °F | 443 | 444 | 448 | 445
* | 314C11 | CoC
| Max comb zone temperature | °F | 2353 | 2524 | 2500 | 2459
| Max baghouse inlet temperature | °F | 442.6 | 441.4 | 441.4 | 441.8
| Min baghouse pressure drop | in. w.c. | 4.3 | 3.67 | 3.69 | 3.8867

## process 2
Process Information 2
|  |  |  | 1 | 2 | 3
314C1
314C1 | 31410 | Combustion Temperature | F | 2318 | 2259 | 2217
314C1 | 31410 | FF Temperature | F | 443 | 440 | 429
314C1 | 31410 | FF Pressure Drop | in H2O | 5.3 | 4 | 3
314C2
314C2 | 31410 | Combustion Temperature | F | 2118.6 | 2127.1 | 2092.4
314C2 | 31410 | FF Temperature | F | 415.4 | 422.9 | 422.1
314C2 | 31410 | FF Pressure Drop | in H2O | 6.05 | 7.04 | 4.74
314C3
314C3 | 31410 | Combustion Temperature | F | 2297 | 2352 | 2361
314C3 | 31410 | FF Temperature | F | 426.2 | 427.3 | 423.3
314C3 | 31410 | FF Pressure Drop | in H2O | 4.55 | 3.95 | 3.74

## df c10
PCDD/PCDF
N
Facility Name and ID: |  | Solite, Arvonia
Condition ID: |  | 314C10 | Kiln No. 8
Condition/Test Date: |  | Trial burn, 12/99
|  | I-TEF |  | Run 1 |  |  |  |  | Run 2 |  |  |  |  | Run 3
|  | Wght Fact |  | Total | TEQ | Total | TEQ |  | Total | TEQ | Total | TEQ |  | Total | TEQ | Total | TEQ
|  |  |  | Full ND | Full ND | 1/2 ND | 1/2 ND |  | Full ND | Full ND | 1/2 ND | 1/2 ND |  | Full ND | Full ND | 1/2 ND | 1/2 ND
Detected in sample volume (ng)
| 2,3,7,8-TCDD | 1 |  | 0.06 | 0.06 | 0.06 | 0.06 |  | 0.0718 | 0.0718 | 0.0718 | 0.0718 |  | 0.1244 | 0.1244 | 0.1244 | 0.1244
| Other TCDD | 0 |  | 1.64 | 0 | 1.64 | 0 |  | 1.4282 | 0 | 1.4282 | 0 |  | 2.0756 | 0 | 2.0756 | 0
| 1,2,3,7,8-PCDD | 0.5 |  | 0.12 | 0.06 | 0.12 | 0.06 |  | 0.2088 | 0.1044 | 0.2088 | 0.1044 |  | 0.2285 | 0.11425 | 0.2285 | 0.11425
| Other PCDD | 0 |  | 2.08 | 0 | 2.08 | 0 |  | 2.3912 | 0 | 2.3912 | 0 |  | 3.271 | 0 | 3.271 | 0
| 1,2,3,4,7,8-HxCDD | 0.1 |  | 0.08 | 0.008 | 0.08 | 0.008 |  | 0.1181 | 0.01181 | 0.1181 | 0.01181 |  | 0.2095 | 0.02095 | 0.2095 | 0.02095
| 1,2,3,6,7,8-HxCDD | 0.1 |  | 0.1742 | 0.01742 | 0.1742 | 0.01742 |  | 0.278 | 0.0278 | 0.278 | 0.0278 |  | 0.401 | 0.0401 | 0.401 | 0.0401
| 1,2,3,7,8,9-HxCDD | 0.1 |  | 0.1594 | 0.01594 | 0.1594 | 0.01594 |  | 0.2671 | 0.02671 | 0.2671 | 0.02671 |  | 0.37 | 0.037 | 0.37 | 0.037
| Other HxCDD | 0 |  | 1.6864 | 0 | 1.6864 | 0 |  | 2.3088 | 0 | 2.3088 | 0 |  | 2.9195 | 0 | 2.9195 | 0
| 1,2,3,4,6,7,8-HpCDD | 0.01 |  | 0.492 | 0.00492 | 0.492 | 0.00492 |  | 0.8358 | 0.008358 | 0.8358 | 0.008358 |  | 1.449 | 0.01449 | 1.449 | 0.01449
| Other HpCDD | 0 |  | 0.44 | 0 | 0.44 | 0 |  | 0.6556 | 0 | 0.6556 | 0 |  | 1.3082 | 0 | 1.3082 | 0
| OCDD | 0.001 |  | 0.5332 | 0.0005332 | 0.5332 | 0.0005332 |  | 0.84 | 0.00084 | 0.84 | 0.00084 |  | 1.9892 | 0.0019892 | 1.9892 | 0.0019892
| 2,3,7,8-TCDF | 0.1 |  | 0.9716 | 0.09716 | 0.9716 | 0.09716 |  | 0.8934 | 0.08934 | 0.8934 | 0.08934 |  | 1.4747 | 0.14747 | 1.4747 | 0.14747
| Other TCDF | 0 |  | 29.0284 | 0 | 29.0284 | 0 |  | 27.8066 | 0 | 27.8066 | 0 |  | 40.2253 | 0 | 40.2253 | 0
| 1,2,3,7,8-PCDF | 0.05 |  | 0.876 | 0.0438 | 0.876 | 0.0438 |  | 1.11 | 0.0555 | 1.11 | 0.0555 |  | 1.6607 | 0.083035 | 1.6607 | 0.083035
| 2,3,4,7,8-PCDF | 0.5 |  | 1.5177 | 0.75885 | 1.5177 | 0.75885 |  | 1.7919 | 0.89595 | 1.7919 | 0.89595 |  | 3.0535 | 1.5268 | 3.0535 | 1.5268
| Other PCDF | 0 |  | 12.9854 | 0 | 12.9854 | 0 |  | 13.9981 | 0 | 13.9981 | 0 |  | 21.985 | 0 | 21.985 | 0
| 1,2,3,4,7,8-HxCDF | 0.1 |  | 0.8816 | 0.08816 | 0.8816 | 0.08816 |  | 1.4194 | 0.14194 | 1.4194 | 0.14194 |  | 2.204 | 0.2204 | 2.204 | 0.2204
| 1,2,3,6,7,8-HxCDF | 0.1 |  | 0.4898 | 0.04898 | 0.4898 | 0.04898 |  | 0.7655 | 0.07655 | 0.7655 | 0.07655 |  | 1.171 | 0.1171 | 1.171 | 0.1171
| 2,3,4,6,7,8-HxCDF | 0.1 |  | 0.4288 | 0.04288 | 0.4288 | 0.04288 |  | 0.6975 | 0.06975 | 0.6975 | 0.06975 |  | 1.1855 | 0.11855 | 1.1855 | 0.11855
| 1,2,3,7,8,9-HxCDF | 0.1 |  | 0.04 | 0.004 | 0.04 | 0.004 |  | 0.0991 | 0.00991 | 0.0991 | 0.00991 |  | 0.12 | 0.012 | 0.12 | 0.012
| Other HxCDF | 0 |  | 2.5598 | 0 | 2.5598 | 0 |  | 3.6344 | 0 | 3.6344 | 0 |  | 5.5195 | 0 | 5.5195 | 0
| 1,2,3,4,6,7,8-HpCDF | 0.01 |  | 0.4041 | 0.004041 | 0.4041 | 0.004041 |  | 0.7834 | 0.007834 | 0.7834 | 0.007834 |  | 1.616 | 0.01616 | 1.616 | 0.01616
| 1,2,3,4,7,8,9-HpCDF | 0.01 |  | 0.1281 | 0.001281 | 0.1281 | 0.001281 |  | 0.2489 | 0.002489 | 0.2489 | 0.002489 |  | 0.4458 | 0.004458 | 0.4458 | 0.004458
| Other HpCDF | 0 |  | 0.2739 | 0 | 0.2739 | 0 |  | 0.5065 | 0 | 0.5065 | 0 |  | 0.926 | 0 | 0.926 | 0
| OCDF | 0.001 |  | 0.2427 | 0.0002427 | 0.2427 | 0.0002427 |  | 0.39 | 0.00039 | 0.39 | 0.00039 |  | 0.9421 | 0.0009421 | 0.9421 | 0.0009421
| Gas sample volume (dscf) |  |  |  | 125.437 | 125.437 | 125.437 |  |  | 120.08 | 120.08 | 120.08 |  |  | 125.513 | 125.513 | 125.513
| O2 (%) |  |  |  | 16 | 16 | 16 |  |  | 15.3 | 15.3 | 15.3 |  |  | 15.2 | 15.2 | 15.2
| PCDD/PCDF (ng in sample) |  |  |  | 1.2562 | 58.2931 | 1.2562 |  |  | 1.6014 | 63.5481 | 1.6014 |  |  | 2.6 | 96.875 | 2.6
| PCDD/PCDF (ng/dscm @ 7% O2) |  | 0 |  | 0.99085 | 45.9794 | 0.99085 | 0 |  | 1.1574 | 45.9302 | 1.1574 | 0 |  | 1.7669 | 65.8319 | 1.7669
| TEQ Cond Avg | 1.305
| Total Cond Avg | 52.5805

## df c2
| 314C2 | I-TEF |  | Run 1 |  |  |  | Run 2 |  |  |  | Run 3
|  | Wght Fact |  | Total | Total | TEQ |  | Total | Total | TEQ |  | Total | Total | TEQ
| ng/dscm |  |  | Full ND | 1/2 ND | 1/2 ND |  | Full ND | 1/2 ND | 1/2 ND |  | Full ND | 1/2 ND | 1/2 ND
314C2 | 4D 2378 | 1 | 1 | 0.0121 | 0.00605 | 0.00605 |  | 0.0182 | 0.0182 | 0.0182 |  | 0.0179 | 0.0179 | 0.0179
314C2 | 4D Other | 0 |  | 1.16 | 1.16 | 0 |  | 1.26 | 1.26 | 0 |  | 0.765 | 0.765 | 0
314C2 | 4D Total | 0 |  | 1.1721 | 1.1721 | 0 |  | 1.2782 | 1.2782 | 0 |  | 0.7829 | 0.7829 | 0
314C2 | 5D 12378 | 0.5 |  | 0.0268 | 0.0268 | 0.0134 |  | 0.0551 | 0.0551 | 0.02755 |  | 0.0478 | 0.0478 | 0.0239
314C2 | 5D Other | 0 |  | 0.615 | 0.615 | 0 |  | 1.31 | 1.31 | 0 |  | 1.07 | 1.07 | 0
314C2 | 5D Total | 0 |  | 0.6418 | 0.6418 | 0 |  | 1.3651 | 1.3651 | 0 |  | 1.1178 | 1.1178 | 0
314C2 | 6D 123478 | 0.1 |  | 0.0232 | 0.0232 | 0.00232 |  | 0.0249 | 0.0249 | 0.00249 |  | 0.0437 | 0.0437 | 0.00437
314C2 | 6D 123678 | 0.1 |  | 0.0861 | 0.0861 | 0.00861 |  | 0.0913 | 0.0913 | 0.00913 |  | 0.111 | 0.111 | 0.0111
314C2 | 6D 123789 | 0.1 |  | 0.0723 | 0.0723 | 0.00723 |  | 0.0497 | 0.0497 | 0.00497 |  | 0.0895 | 0.0895 | 0.00895
314C2 | 6D Other | 0 |  | 0.688 | 0.688 | 0 |  | 0.91 | 0.91 | 0 |  | 1.12 | 1.12 | 0
314C2 | 6D Total | 0 |  | 0.8696 | 0.8696 | 0 |  | 1.0759 | 1.0759 | 0 |  | 1.3642 | 1.3642 | 0
314C2 | 7D 1234678 | 0.01 |  | 0.446 | 0.446 | 0.00446 |  | 0.445 | 0.445 | 0.00445 |  | 0.525 | 0.525 | 0.00525
314C2 | 7D Other | 0 |  | 0.381 | 0.381 | 0 |  | 0.414 | 0.414 | 0 |  | 0.538 | 0.538 | 0
314C2 | 7D Total | 0 |  | 0.827 | 0.827 | 0 |  | 0.859 | 0.859 | 0 |  | 1.063 | 1.063 | 0
314C2 | 8D | 0.001 |  | 0.791 | 0.791 | 0.000791 |  | 0.902 | 0.902 | 0.000902 |  | 0.827 | 0.827 | 0.000827
314C2 | 4F 2378 | 0.1 |  | 0.269 | 0.269 | 0.0269 | 1 | 0.0723 | 0.03615 | 0.003615 |  | 0.323 | 0.323 | 0.0323
314C2 | 4F Other | 0 |  | 6.74 | 6.74 | 0 |  | 10.5 | 10.5 | 0 |  | 7.06 | 7.06 | 0
314C2 | 4F Total | 0 |  | 7.009 | 7.009 | 0 |  | 10.5723 | 10.5723 | 0 |  | 7.383 | 7.383 | 0
314C2 | 5F 12378 | 0.05 | 1 | 0.131 | 0.0655 | 0.003275 |  | 0.319 | 0.319 | 0.01595 |  | 0.252 | 0.252 | 0.0126
314C2 | 5F 23478 | 0.5 | 1 | 0.137 | 0.0685 | 0.03425 |  | 0.341 | 0.341 | 0.1705 |  | 0.318 | 0.318 | 0.159
314C2 | 5F Other | 0 |  | 1.67 | 1.67 | 0 |  | 4 | 4 | 0 |  | 3.3 | 3.3 | 0
314C2 | 5F Total | 0 |  | 1.938 | 1.938 | 0 |  | 4.66 | 4.66 | 0 |  | 3.87 | 3.87 | 0
314C2 | 6F 123478 | 0.1 |  | 0.124 | 0.124 | 0.0124 |  | 0.269 | 0.269 | 0.0269 |  | 0.33 | 0.33 | 0.033
314C2 | 6F 123678 | 0.1 |  | 0.0677 | 0.0677 | 0.00677 |  | 0.117 | 0.117 | 0.0117 |  | 0.148 | 0.148 | 0.0148
314C2 | 6F 123789 | 0.1 |  | 0.00816 | 0.00816 | 0.000816 |  | 0.00897 | 0.00897 | 0.000897 |  | 0.0682 | 0.0682 | 0.00682
314C2 | 6F 234678 | 0.1 |  | 0.0536 | 0.0536 | 0.00536 |  | 0.0462 | 0.0462 | 0.00462 |  | 0.0866 | 0.0866 | 0.00866
314C2 | 6F Other | 0 |  | 0.293 | 0.293 | 0 |  | 0.652 | 0.652 | 0 |  | 0.866 | 0.866 | 0
314C2 | 6F Total | 0 |  | 0.54646 | 0.54646 | 0 |  | 1.0932 | 1.0932 | 0 |  | 1.4988 | 1.4988 | 0
314C2 | 7F 1234678 | 0.01 |  | 0.175 | 0.175 | 0.00175 |  | 0.199 | 0.199 | 0.00199 |  | 0.127 | 0.127 | 0.00127
314C2 | 7F 1234789 | 0.01 |  | 0.0412 | 0.0412 | 0.000412 |  | 0.0363 | 0.0363 | 0.000363 |  | 0.026 | 0.026 | 0.00026
314C2 | 7F Other | 0 |  | 0.0566 | 0.0566 | 0 |  | 0.0585 | 0.0585 | 0 |  | 0.0816 | 0.0816 | 0
314C2 | 7F Total | 0 |  | 0.2728 | 0.2728 | 0 |  | 0.2938 | 0.2938 | 0 |  | 0.2346 | 0.2346 | 0
314C2 | 8F | 0.001 |  | 0.0719 | 0.0719 | 7.19e-05 |  | 0.0878 | 0.0878 | 8.78e-05 | 1 | 0.112 | 0.056 | 5.6e-05
314C2 | Total PCDD/PCDF |  |  | 14.1397 | 14.1397 |  |  | 22.1873 | 22.1873 |  |  | 18.2533 | 18.1973
314C2 | TEQ |  | 48.8397 | 0.17844 |  | 0.13487 | 2.3479 | 0.30793 |  | 0.30431 | 0.032833 | 0.34112 |  | 0.34106