## list
source
cond
emiss 1
emiss 2
feed 1
feed 2
process
df c10
df c2
df c3
df c4

## source
Source Description
Phase I ID No. | 348
EPA ID No.
Facility Name | Occidental Chemical Corp, Niagara Plant
Facility Location
City | Niagara Falls
State | NY
Unit ID Name/No.
Other Sister Facilities
Combustor Class | Incinerator
Combustor Type | Liquid injection
Combustor Characteristics | Liquid Injection, Carbon steel shell w/ high temperature refractory lining. 12' 8" OD x 21' tall, Internal Volume=1017 ft3.
Capacity (MMBtu/hr)
Soot Blowing | No
APCS Detailed Acronym | QC/ABS/IWS
APCS General Class | QC, LEWS, IWS
APCS Characteristics | Quench Chamber, Absorber/Condensor, Two Stage Ionizing Wet Scrubber.
Hazardous Wastes | Liquid Organics, Waste water, Fuel Oil
Haz Waste Description | Liquid Organics: Taft NAPL blended w/ 1,2 dichlorobenzene,1,2,4-trichlorobenzene, and tetrachlroethane. Aqueous Liquid Waste: Durez waste blended w/ phenol
Supplemental Fuel | Fuel Oil, Natural Gas
Stack Characteristics
Diameter (ft) | 2
Height (ft) | 127.5
Gas Velocity (ft/sec) | 19.7175
Gas Temperature (°F) | 85.5
Permitting Status
HWC Burn Status (Date if Terminated)

## cond
Condition Description
348C10
Report Name/Date | Trial Burn Report, Occidental Chemical Corporation, Niagara Plant Liquid Waste Incinerator Burning Organic and Aqueous Wastes, January 1998
Report Preparation | Focus Environmental Inc
Testing Firm | Focus/Galson Corp/RCRA Labnet
Testing Dates | October 13-17, 1997
Cond Date | 1997-10-01
Condition Descr | Trial Burn, Maximum Combined waste and fuel oil feed, minimum temperature, max stack gas flow, max Cl feed
Content | PM, HCl/Cl2, CO, SVOC, VOC, D/F
348C1
Report Name/Date | Preliminary Trial Burn of the Occidental Chemical Corporation Liquid Waste Incinerator Facility, Niagara Falls, New York, Test Report, MRI Project No. 3539-M(02), February 10, 1994
Report Preparation | MRI
Testing Firm | MRI
Testing Dates | Dec 15-16, 1993
Cond Date | 1994-02-10
Condition Descr | Preliminary trial burn, NOMINAL CONDITIONS
Content
348C2
Report Name/Date | Trial Burn of the Occidental Chemical Corporation Liquid Waste Incinerator Facility, Niagara Falls, New York, Test Report, MRI Project No. 3539-M(03), March 16, 1995
Report Preparation | MRI
Testing Firm | MRI
Testing Dates | Dec 12 - 14, 1994
Cond Date | 1995-04-16
Condition Descr | Trial burn, LOW COMB TEMP/HIGH WASTE FEED
Content
348C3
Report Name/Date | Trial Burn of the Occidental Chemical Corporation Liquid Waste Incinerator Facility, Niagara Falls, New York, Test Report, MRI Project No. 3539-M(03), March 16, 1995
Report Preparation | MRI
Testing Firm | MRI
Testing Dates | Dec 15-16, 1994
Cond Date | 1995-04-16
Condition Descr | Trial burn, HIGH COMB TEMP/HIGH WASTE FEED
Content
348C4
Report Name/Date | Trial Burn of the Occidental Chemical Corporation Liquid Waste Incinerator Facility, Niagara Falls, New York, Test Report, MRI Project No. 3539-M(03), March 16, 1995
Report Preparation | MRI
Testing Firm | MRI
Testing Dates | Dec 17-18, 1994
Cond Date | 1995-04-16
Condition Descr | Trial burn, LOW COMB TEMP/HIGH WASTE FEED
Content

## emiss 1
Stack Gas Emissions
|  | Comments | Units | 7% O2
* | 348C10 |  |  |  |  | R1 |  | R2 |  | R3 | Cond Avg
| PM | E1 | gr/dscf | y |  | 0.0016 |  | 0.00131 |  | 0.000726 | 0.001212
| CO (RA) | E1 | ppmv | y |  | -0.03 |  | -0.03 |  | -0.03 | -0.03
| HCl |  | lbs/hr |  |  | 0.00947 |  | 0.00659 |  | 0.00779
| Cl2 |  | lbs/hr |  |  | 0.0201 |  | 0.02 |  | 0.0224
| POHC DRE | Phenol
| POHC Feedrate |  | lb/hr |  |  | 110 |  | 130 |  | 180 | 140
| Emission Rate |  | lb/hr |  | nd | 3.2e-05 | nd | 3e-05 | nd | 3.1e-05
| DRE |  | % |  | > | 100 | > | 100 | > | 100
| POHC DRE | 1,2 Dichlorobenzene
| POHC Feedrate |  | lb/hr |  |  | 160 |  | 160 |  | 170 | 163.3333
| Emission Rate |  | lb/hr |  |  | 1.2e-05 |  | 6e-06 | nd | 6.3e-06 | 8.1e-06
| DRE |  | % |  |  | 100 |  | 100 | > | 100
| POHC DRE | 1,2,4-Trichlorobenzene
| POHC Feedrate |  | lb/hr |  |  | 160 |  | 150 |  | 160 | 156.6667
| Emission Rate |  | lb/hr |  |  | 1.3e-05 |  | 1.4e-05 |  | 1.4e-05 | 1.3667e-05
| DRE |  | % |  |  | 100 |  | 100 |  | 100
| POHC DRE | Tetrachlorethane
| POHC Feedrate |  | lb/hr |  |  | 740 |  | 850 |  | 910 | 833.3333
| Emission Rate |  | lb/hr |  | nd | 0.00029 | nd | 7.35e-05 | nd | 5.32e-05 | 0.0001389
| DRE |  | % |  | > | 100 | > | 100 | > | 100
min
| Sampling Train | PM, HCl/Cl2 | E1
| Stack Gas Flowrate |  | dscfm |  |  | 6893 |  | 6751 |  | 6455 | 6699.6667
| O2 |  | % |  |  | 13.2 |  | 13 |  | 12.3 | 12.8333
| Moisture |  | % |  |  | 4.5 |  | 4.2 |  | 5 | 4.5667
| Temperature |  | °F |  |  | 82.9 |  | 88.1 |  | 85.5 | 85.5
| Sampling Train | D/F
| Stack Gas Flowrate |  | dscfm |  |  | 6295 |  | 6638 |  | 6275 | 6402.6667
| O2 |  | % |  |  | 13.2 |  | 13 |  | 12.3 | 12.8333
| Moisture |  | % |  |  | 6.4 |  | 5.3 |  | 4.5
| Temperature |  | °F |  |  | 91 |  | 89.3 |  | 87.8
| HCl | E1 | ppmv | y |  | 0.43542 |  | 0.30164 |  | 0.34291 | 0.30284
| Cl2 | E1 | ppmv | y |  | 0.4751 |  | 0.47061 |  | 0.5069 | 0.48421
| Total Chlorine | E1 | ppmv | y |  | 1.3856 |  | 1.2429 |  | 1.3567 | 1.3284

## emiss 2
Stack Gas Emissions 2
| 348C1 |  |  |  |  | R1 |  | R2 |  | R3 |  | R4 |  | Cond Avg
348C1 | PM | E1 | gr/dscf | y |  | 0.0032 |  | 0.00090001 |  | 0.001 |  |  |  | 0.0017
348C1 | CO (RA) | E1 | ppmv | y |  | 8.4 |  | 6.7 |  | 8.3 |  |  |  | 7.8
348C1 | HCl | E1 | ppmv | y | nd | 0.059972 | nd | 0.049767 | nd | 0.055308 |  |  |  | 0.055016
348C1 | Cl2 | E1 | ppmv | y |  | 0.5362 |  | 0.51171 |  | 0.24725 |  |  |  | 0.43172
| Total Chlorine | E1 | ppmv | y | 5.2 | 1.1324 | 4.6 | 1.0732 | 10 | 0.54982 |  |  | 5.99 | 0.91846
348C1 | Arsenic | E2 | ug/dscm | y | nd | 0.93012 | nd | 0.34903 | nd | 0.36276 |  |  |  | 0.54731
348C1 | Cadmium | E2 | ug/dscm | y |  | 5.6187 |  | 1.2808 |  | 1.6626 |  |  |  | 2.854
348C1 | Chromium | E2 | ug/dscm | y |  | 3.2915 |  | 2.01 |  | 2.2119 |  |  |  | 2.5045
348C1 | Chromium (Hex) | E3 | ug/dscm | y | nd | 0.32571 | nd | 0.29313 | nd | 0.26466 |  |  |  | 0.2945
348C1 | Nickel | E2 | ug/dscm | y |  | 9.6809 |  | 3.3706 |  | 3.7234 |  |  |  | 5.5916
| SVM | E2 | ug/dscm | y |  | 5.6187 |  | 1.2808 |  | 1.6626 |  |  |  | 2.854
| LVM | E2 | ug/dscm | y | 22 | 4.2216 | 14.8 | 2.3591 | 14.1 | 2.5747 |  |  | 17.9 | 3.0518
| Sampling Train | Cr Hex | E3
348C1 | Moisture |  | % |  |  | 2.5 |  | 2.1 |  | 1.6
348C1 | Oxygen |  | % |  |  | 11.2 |  | 11.2 |  | 11
348C1 | Stack gas flowrate |  | dscfm |  |  | 5761 |  | 6011 |  | 6016
348C1 | Temperature |  | °F |  |  | 72 |  | 67 |  | 70
| Sampling Train | Halogens | E1
348C1 | Moisture |  | % |  |  | 2.5 |  | 2.2 |  | 2.3
348C1 | Oxygen |  | % |  |  | 11.8 |  | 11.4 |  | 11
348C1 | Stack gas flowrate |  | dscfm |  |  | 6182 |  | 6208 |  | 6167
348C1 | Temperature |  | °F |  |  | 69 |  | 66 |  | 67
| Sampling Train | Metals | E2
348C1 | Moisture |  | % |  |  | 2.5 |  | 2.2 |  | 2.3
348C1 | Oxygen |  | % |  |  | 11 |  | 11.2 |  | 11
348C1 | Stack gas flowrate |  | dscfm |  |  | 5907 |  | 6307 |  | 6083
348C1 | Temperature |  | °F |  |  | 70 |  | 67 |  | 67
| 348C2 |  |  |  |  | R1 |  | R2 |  | R3 |  | R4 |  | Cond Avg
348C2 | PM | E1 | gr/dscf | y |  | 0.0002 |  | 0.0003 |  | 0.0004 |  |  |  | 0.0003
348C2 | CO (RA) | E1 | ppmv | y |  | 0.83678 |  | -0.12034 |  | 0.66713 |  | -0.11006 |  | 0.46119
348C2 | CO (MHRA) | E1 | ppmv | y |  | 1.7041 |  | -0.11553 |  | 8.1338 |  | -0.093873 |  | 3.2408
348C2 | HC (RA) | E1 | ppmv | y |  | 1.2874 |  | 0.96275 |  | 0.48696 |  |  |  | 0.91235
348C2 | HC (MHRA) | E1 | ppmv | y |  | 5.3103 |  | 5.7765 |  | 2.1101 |  |  |  | 4.399
348C2 | HCl | E1 | ppmv | y |  | 0.64309 |  | 2.0823 |  | 0.97018 |  |  |  | 1.2319
348C2 | Cl2 | E1 | ppmv | y |  | 0.54101 |  | 1.4868 |  | 0.31173 |  |  |  | 0.77986
| Total Chlorine | E1 | ppmv | y |  | 1.7251 |  | 5.056 |  | 1.5936 |  |  |  | 2.7916
348C2 | Antimony | E2 | ug/dscm | y |  |  | nd | 0.27045 | nd | 0.29302 | nd | 0.074773 |  | 0.21275
348C2 | Arsenic | E2 | ug/dscm | y |  |  |  | 4.4864 |  | 4.2326 |  | 6.0932 |  | 4.9374
348C2 | Barium | E2 | ug/dscm | y |  |  |  | 0.57909 |  | 4.6721 |  | 0.38818 |  | 1.8798
348C2 | Beryllium | E2 | ug/dscm | y |  |  | nd | 0.15591 | nd | 0.16116 | nd | 0.175 |  | 0.16402
348C2 | Cadmium | E2 | ug/dscm | y |  |  |  | 2.9432 |  | 3.2395 |  | 0.80818 |  | 2.3303
348C2 | Chromium | E2 | ug/dscm | y |  |  |  | 3.8818 |  | 3.3209 |  | 0.96568 |  | 2.7228
348C2 | Chromium (Hex) | E3 | ug/dscm | y |  |  |  | 2.8644 |  | 2.3816 |  | 3.9035 |  | 3.0498
348C2 | Lead | E2 | ug/dscm | y |  |  |  | 1.8614 |  | 1.9209 |  | 0.93386 |  | 1.5721
348C2 | Mercury | E2 | ug/dscm | y |  |  | nd | 3.0227 | nd | 4.4116 | nd | 3.4364 |  | 3.6236
348C2 | Nickel | E2 | ug/dscm | y |  |  |  | 59.6591 |  | 66.4186 |  | 18.9318 |  | 48.3365
348C2 | Selenium | E2 | ug/dscm | y |  |  | nd | 0.46136 | nd | 0.13186 | nd | 0.14509 |  | 0.24611
348C2 | Silver | E2 | ug/dscm | y |  |  | nd | 1.1009 | nd | 1.1363 | nd | 1.26 |  | 1.1657
348C2 | Thallium | E2 | ug/dscm | y |  |  | nd | 0.41364 |  | 0.43953 | nd | 0.47727 |  | 0.44348
| SVM | E2 | ug/dscm | y |  |  |  | 4.8045 |  | 5.1605 |  | 1.742 |  | 3.9024
| LVM | E2 | ug/dscm | y |  |  | 1.8 | 8.5241 | 2.1 | 7.7147 | 2.4 | 7.2339 | 2.1 | 7.8242
| Sampling Train | Cr Hex | E3
348C2 | Moisture |  | % |  |  |  |  | 5.3 |  | 5.1 |  | 5.5
348C2 | Oxygen |  | % |  |  |  |  | 12.3 |  | 12.3 |  | 12.5
348C2 | Stack gas flowrate |  | dscfm |  |  |  |  | 6485 |  | 5918 |  | 6423
348C2 | Temperature |  | °F |  |  |  |  | 93 |  | 92 |  | 95
| Sampling Train | Halogens | E1
348C2 | Moisture |  | % |  |  | 4.8 |  | 5 |  | 4.9
348C2 | Oxygen |  | % |  |  | 12.3 |  | 12.1 |  | 12.6
348C2 | Stack gas flowrate |  | dscfm |  |  | 6429 |  | 6352 |  | 6420
348C2 | Temperature |  | °F |  |  | 90 |  | 92 |  | 91
| Sampling Train | Metals | E2
348C2 | Moisture |  | % |  |  |  |  | 5 |  | 4.9 |  | 5.3
348C2 | Oxygen |  | % |  |  |  |  | 12.2 |  | 12.4 |  | 12.2
348C2 | Stack gas flowrate |  | dscfm |  |  |  |  | 6500 |  | 6449 |  | 5701
348C2 | Temperature |  | °F |  |  |  |  | 92 |  | 91 |  | 94
| Sampling Train | SVOC | E4
348C2 | Moisture |  | % |  |  | 4.9 |  | 5.2 |  | 5.1
348C2 | Oxygen |  | % |  |  | 12.3 |  | 12.5 |  | 12.2
348C2 | Stack gas flowrate |  | dscfm |  |  | 6245 |  | 6141 |  | 5677
348C2 | Temperature |  | °F |  |  | 91 |  | 92 |  | 92
348C2 | 1,2,4-Trichlorobenzene | DRE | % |  |  | 100 |  | 100 |  | 100
348C2 | 1,2-dichlorobenzene | DRE | % |  |  | 100 |  | 100 |  | 100
348C2 | PCBs | DRE | % |  |  | 100 |  | 100 |  | 100
348C2 | Tetrachloroethene | DRE | % |  |  | 100 |  | 100 |  | 100
| 348C3 |  |  |  |  | R1 |  | R2 |  | R3 |  | R4 |  | Cond Avg
348C3 | PM | E1 | gr/dscf | y |  | 0.0002 |  | 0.0002 |  | 0.0003 |  |  |  | 0.00023334
348C3 | CO (RA) | E1 | ppmv | y |  | 1.9695 |  | 1.5784 |  | 1.6584 |  |  |  | 1.7355
348C3 | CO (MHRA) | E1 | ppmv | y |  | 3.6047 |  | 2.8275 |  | 1.9526 |  |  |  | 2.7949
348C3 | HC (RA) | E1 | ppmv | y |  | 0.67961 |  | 0.54902 |  | 0.53976 |  |  |  | 0.58946
348C3 | HC (MHRA) | E1 | ppmv | y |  | 2.7184 |  | 1.2353 |  | 1.4843 |  |  |  | 1.8127
348C3 | HCl | E1 | ppmv | y |  | 0.25968 |  | 0.66382 |  | 0.64752 |  |  |  | 0.52367
348C3 | Cl2 | E1 | ppmv | y |  | 0.2403 |  | 0.25596 |  | 0.22193 |  |  |  | 0.2394
| Total Chlorine | E1 | ppmv | y |  | 0.74029 |  | 1.1757 |  | 1.0914 |  |  |  | 1.0025
348C3 | HF | E1 | ug/dscm | y | nd | 0.094653 | nd | 0.10082 | nd | 0.098342 |  |  |  | 0.097938
348C3 | Antimony | E2 | ug/dscm | y | nd | 0.24706 | nd | 0.0812 | nd | 0.087143 |  |  | 100 | 0.13847
348C3 | Arsenic | E2 | ug/dscm | y |  | 2.8686 |  | 2.002 |  | 5.6857 |  |  |  | 3.5188
348C3 | Barium | E2 | ug/dscm | y |  | 3.6235 |  | 0.1092 |  | 0.05 |  |  |  | 1.2609
348C3 | Beryllium | E2 | ug/dscm | y | nd | 0.12765 | nd | 0.14 |  | 0.14571 |  |  |  | 0.13779
348C3 | Cadmium | E2 | ug/dscm | y |  | 1.7843 |  | 0.364 |  | 0.97143 |  |  |  | 1.0399
348C3 | Chromium | E2 | ug/dscm | y |  | 1.4686 |  | 0.4088 |  | 1.02 |  |  |  | 0.96581
348C3 | Chromium (Hex) | E3 | ug/dscm | y |  | 0.98824 |  | 0.59604 |  | 1.0294 |  |  |  | 0.87123
348C3 | Lead | E2 | ug/dscm | y |  | 0.41176 |  | 0.308 |  | 0.93571 |  |  |  | 0.55183
348C3 | Mercury | E2 | ug/dscm | y | nd | 3.1843 | nd | 2.856 | nd | 2.9571 |  |  | 100 | 2.9992
348C3 | Nickel | E2 | ug/dscm | y |  | 26.0784 |  | 5.082 |  | 15.4286 |  |  |  | 15.5297
348C3 | Selenium | E2 | ug/dscm | y | nd | 0.21961 | nd | 0.238 | nd | 0.24286 |  |  | 100 | 0.23349
348C3 | Silver | E2 | ug/dscm | y | nd | 0.88941 | nd | 1.001 | nd | 1.0171 |  |  | 100 | 0.96918
348C3 | Thallium | E2 | ug/dscm | y | nd | 0.41176 | nd | 0.462 | nd | 0.45714 |  |  | 100 | 0.44364
| SVM | E2 | ug/dscm | y |  | 2.1961 |  | 0.672 |  | 1.9071 |  |  |  | 1.5917
| LVM | E2 | ug/dscm | y | 2.9 | 4.4649 | 5.5 | 2.5508 |  | 6.8514 |  |  | 1.9 | 4.6224
348C3 | 1,2,4-Trichlorobenzene | DRE | % |  |  | 100 |  | 100 |  | 100
348C3 | 1,2-dichlorobenzene | DRE | % |  |  | 100 |  | 100 |  | 100
348C3 | Parachlorobenzotrifluoride | DRE | % |  |  | 100 |  | 100 |  | 100
348C3 | Tetrachloroethene | DRE | % |  |  | 100 |  | 100 |  | 100
| Sampling Train | Cr Hex | E3
348C3 | Moisture |  | % |  |  | 5.9 |  | 5.4 |  | 5.5
348C3 | Oxygen |  | % |  |  | 10.8 |  | 10.9 |  | 10.8
348C3 | Stack gas flowrate |  | dscfm |  |  | 5994 |  | 5867 |  | 5829
348C3 | Temperature |  | °F |  |  | 97 |  | 94 |  | 96
| Sampling Train | Halogens | E1
348C3 | Moisture |  | % |  |  | 5.4 |  | 5.1 |  | 5.1
348C3 | Oxygen |  | % |  |  | 10.6 |  | 10.7 |  | 10.4
348C3 | Stack gas flowrate |  | dscfm |  |  | 6054 |  | 5739 |  | 5717
348C3 | Temperature |  | °F |  |  | 94 |  | 92 |  | 92
| Sampling Train | Metals | E2
348C3 | Moisture | % |  |  |  | 5.4 |  | 4.9 |  | 5.4
348C3 | Oxygen | % |  |  |  | 10.8 |  | 11 |  | 11.2
348C3 | Stack gas flowrate | dscfm |  |  |  | 6115 |  | 5843 |  | 5652
348C3 | Temperature | °F |  |  |  | 95 |  | 91 |  | 94
| Sampling Train | SVOC | E4
348C3 | Moisture | % |  |  |  | 5.7 |  | 5.1 |  | 5.4
348C3 | Oxygen | % |  |  |  | 10.6 |  | 10.6 |  | 10.1
348C3 | Stack gas flowrate | dscfm |  |  |  | 6017 |  | 5873 |  | 5803
348C3 | Temperature | °F |  |  |  | 96 |  | 92 |  | 94
| 348C4 |  |  |  |  | R1 |  | R2 |  | R3 |  | R4 |  | Cond Avg
348C4 | PM | E1 | gr/dscf | y |  | 0.0003 |  | 0.0004 |  | 0.0003 |  |  |  | 0.00033334
348C4 | CO (RA) | E1 | ppmv | y |  | -0.13215 |  | -0.13294 |  | -0.12986 |  |  |  | -0.13165
348C4 | CO (MHRA) | E1 | ppmv | y |  | -0.11563 |  | -0.11632 |  | -0.11362 |  |  |  | -0.11519
348C4 | HC (MHRA) | E1 | ppmv | y |  | 1.9823 |  | 3.3234 |  | 2.7594 |  |  |  | 2.6884
348C4 | HC (RA) | E1 | ppmv | y |  | 0.49558 |  | 0.99703 |  | 0.48696 |  |  |  | 0.65985
348C4 | HCl | E1 | ppmv | y |  | 1.455 | nd | 0.35976 | nd | 0.34626 |  |  |  | 0.72036
348C4 | Cl2 | E1 | ppmv | y |  | 0.27202 |  | 0.24428 |  | 0.23511 |  |  |  | 0.25047
| Total Chlorine | E1 | ppmv | y |  | 1.9991 | 42.4 | 0.84832 | 42.4 | 0.81648 |  |  | 19.3 | 1.2213
348C4 | HF | E1 | ug/dscm | y | nd | 0.12054 | nd | 0.12371 | nd | 0.11907
348C4 | Antimony | E2 | ug/dscm | y | nd | 0.10541 | nd | 0.10927 | nd | 0.10256 |  |  | 100 | 0.10575
348C4 | Arsenic | E2 | ug/dscm | y | nd | 0.81859 | nd | 0.56341 | nd | 0.3907 |  |  | 100 | 0.5909
348C4 | Barium | E2 | ug/dscm | y |  | 4.3318 |  | 4.9341 |  | 4.7047 |  |  |  | 4.6569
348C4 | Beryllium | E2 | ug/dscm | y | nd | 0.15318 | nd | 0.17073 | nd | 0.16279 |  |  | 100 | 0.16223
348C4 | Cadmium | E2 | ug/dscm | y |  | 0.10706 |  | 0.019463 |  | 3.1093 |  |  |  | 1.0786
348C4 | Chromium | E2 | ug/dscm | y |  | 0.44471 |  | 0.52927 |  | 0.3907 |  |  |  | 0.45489
348C4 | Chromium (Hex) | E3 | ug/dscm | y | nd | 0.40482 | nd | 0.41176 | nd | 0.37011 |  |  | 100 | 0.39557
348C4 | Lead | E2 | ug/dscm | y |  | 0.85976 |  | 1.0705 |  | 0.96698 |  |  |  | 0.96574
348C4 | Mercury | E2 | ug/dscm | y |  | 27.0118 |  | 22.5366 |  | 25.5581 |  |  |  | 25.0355
348C4 | Nickel | E2 | ug/dscm | y |  | 0.66212 |  | 13.8634 |  | 0.35814 |  |  |  | 4.9612
348C4 | Selenium | E2 | ug/dscm | y | nd | 0.11365 | nd | 0.30732 | nd | 0.27674 |  |  | 100 | 0.23257
348C4 | Silver | E2 | ug/dscm | y | nd | 1.0722 | nd | 1.2241 | nd | 1.164 |  |  | 100 | 1.1534
348C4 | Thallium | E2 | ug/dscm | y | nd | 0.11859 | nd | 0.13659 | nd | 0.1286 |  |  | 100 | 0.12793
| SVM | E2 | ug/dscm | y |  | 0.96682 |  | 1.09 |  | 4.0763 |  |  |  | 2.0444
| LVM | E2 | ug/dscm | y | 68.6 | 1.4165 | 58.1 | 1.2634 | 58.6 | 0.94419 |  |  | 62.3 | 1.208
348C4 | 1,2,4-Trichlorobenzene | DRE | % |  |  | 100 |  | 100 |  | 100
| Sampling Train | Cr Hex | E3
348C4 | Moisture |  | % |  |  | 4.4 |  | 4.6 |  | 3.7
348C4 | Oxygen |  | % |  |  | 12.7 |  | 12.5 |  | 12.3
348C4 | Stack gas flowrate |  | dscfm |  |  | 5774 |  | 5870 |  | 5872
348C4 | Temperature |  | °F |  |  | 87 |  | 88 |  | 85
| Sampling Train | Halogens | E1
348C4 | Moisture |  | % |  |  | 4.2 |  | 4.1 |  | 4
348C4 | Oxygen |  | % |  |  | 12.4 |  | 12.7 |  | 12.4
348C4 | Stack gas flowrate |  | dscfm |  |  | 5749 |  | 5804 |  | 5820
348C4 | Temperature |  | °F |  |  | 85 |  | 85 |  | 84
| Sampling Train | Metals | E2
348C4 | Moisture |  | % |  |  | 4.1 |  | 4 |  | 3.9
348C4 | Oxygen |  | % |  |  | 12.5 |  | 12.8 |  | 12.4
348C4 | Stack gas flowrate |  | dscfm |  |  | 5767 |  | 5777 |  | 5762
348C4 | Temperature |  | °F |  |  | 85 |  | 85 |  | 84
| Sampling Train | SVOC | E4
348C4 | Moisture |  | % |  |  | 4.5 |  | 4.3 |  | 4.2
348C4 | Oxygen |  | % |  |  | 12.5 |  | 12.3 |  | 12.4
348C4 | Stack gas flowrate |  | dscfm |  |  | 5784 |  | 5880 |  | 5893
348C4 | Temperature |  | °F |  |  | 88 |  | 87 |  | 85

## feed 1
Feedrate 1
* | 348C10 | Trial burn | Units | R1 | R2 | R3 | R1 | R2 | R3 | R1 | R2 | R3 | R1 | R2 | R3 | R1 | R2 | R3 | Cond Avg
| Feedstream Description |  |  | Aq. Waste, Nozzle 1 | Aq. Waste, Nozzle 1 | Aq. Waste, Nozzle 1 | Aq. Waste, Nozzle 2 | Aq. Waste, Nozzle 2 | Aq. Waste, Nozzle 2 | Organic Waste | Organic Waste | Organic Waste | Fuel Oil | Fuel Oil | Fuel Oil | Total | Total | Total | Total
| Feed Class 2 | [14 empty] | Total | Total | Total | Total
| Feed Rate |  | lb/min | 7.85 | 8.05 | 7.97 | 26.62 | 26.49 | 26.56 | 35.29 | 35.44 | 35.13 | 4.51 | 4.66 | 4.85 | 74.27 | 74.64 | 74.51 | 74.4733
| Heating Value |  | Btu/lb | [6 empty] | 3800 | 4450 | 3390 | 20100 | 19700 | 17100 | 3026.1613 | 3342.8457 | 2711.3904
| Specific Gravity |  |  | 1.02 | 1.03 | 1.03 | 1.01 | 1.02 | 1.02 | 1.5 | 1.5 | 1.49 | 0.9 | 0.89 | 0.88
| Ash |  | % | 0.14 | 0.26 | 0.1 | 0.18 | 0.1 | 0.1 | 0.06 | 0.03 | 0.02 |  |  |  | 4.8048 | 3.4831 | 2.4934
| Chlorine |  | mg/kg | 2282 | 198 | 653 | 256 | 287 | 516 | 702000 | 695000 | 742000 |  |  |  | 1487.8985 | 1478.3998 | 1565.1222
| Phenol |  | mg/kg | 54000 | 59000 | 57000 | 55000 | 65000 | 98000 | 6.8 | 5.5 | 6.1 |  |  |  | 113.2944 | 131.8197 | 183.4431
| 1,2 Dichlorobenzene |  | mg/kg | [6 empty] | 77000 | 73000 | 81000 |  |  |  | 163.0398 | 155.2272 | 170.7318
| 1,2,4-Trichlorobenzene |  | mg/kg | [6 empty] | 74000 | 71000 | 76000 |  |  |  | 156.6876 | 150.9744 | 160.1928
| Tetrachloroethane |  | mg/kg | 8.93 | 13.86 | 13.73 | 8.04 | 6.41 | 16.67 | 350000 | 400000 | 430000 |  |  |  | 741.107 | 850.5769 | 906.3871
| Stack Gas Flowrate |  | dscfm | 6893 | 6751 | 6455 | 6893 | 6751 | 6455 | 6893 | 6751 | 6455 | 6893 | 6751 | 6455 | 6893 | 6751 | 6455 | 6699.6667
| Oxygen |  | % | 13.2 | 13 | 12.3 | 12.8333 | 0 | 0 | 13.2 | 13 | 12.3 | 13.2 | 13 | 12.3 | 13.2 | 13 | 12.3 | 12.8333
| Thermal Feedrate |  | MMBtu/hr | 0 | 0 | 0 | 0 | 0 | 0 | 8.0461 | 9.4625 | 7.1454 | 5.4391 | 5.5081 | 4.9761 | 13.4852 | 14.9706 | 12.1215 | 13.5258
| Est Total Firing Rate |  | MMBtu/hr | [12 empty] | 17.0684 | 17.1454 | 17.8281 | 17.3473
Feedrate MTEC Calculations
| Ash |  | mg/dscm | 45.9084 | 87.0379 | 31.8743 | 191.1723 | 41.9655 | 44.0058 | 88.4499 | 44.2134 | 28.099 | 0 | 0 | 0 | 325.5306 | 173.2168 | 103.979 | 200.9088
| Chlorine |  | ug/dscm | 74830.7105 | 6628.2736 | 20813.8997 | 27188.9453 | 12044.0876 | 22706.996 | 103486415.009 | 102427807.3187 | 104247106.3554 | 0 | 0 | 0 | 103588434.6648 | 102446479.6799 | 104290627.2511 | 103441847.1986

## feed 2
Feedstream 2
| 348C1 |  | R1 | R2 | R3 | R4 | Cond Avg | R1 | R2 | R3 | R4 | Cond Avg | R1 | R2 | R3 | R4 | Cond Avg | R1 | R2 | R3 | R4 | Cond Avg
| Feedstream Descr |  | Organic liquid | Organic liquid | Organic liquid | Organic liquid | Organic liquid | Fuel oil | Fuel oil | Fuel oil | Fuel oil | Fuel oil | Spike | Spike | Spike | Spike | Spike | Total | Total | Total | Total | Total
| Feed Class 2 |  | HW | HW | HW | HW | HW | MF | MF | MF | MF | MF | Spike | Spike | Spike | Spike | Spike | Total | Total | Total | Total | Total
348C1 | Feedrate | lb/hr | 2388 | 2388 | 2406 |  |  | 330 | 360 | 360 |  |  | 49.6 | 50 | 50
348C1 | Heating value | Btu/lb | 7230 | 7332 | 7588 |  |  | 19813 | 18660 | 19249 |  |  | 0 | 0 | 0
348C1 | Ash | % | 1.46 | 2.57 | 1.28 |  |  | 0.012 | 0.012 | 0.012 |  |  | 0 | 0 | 0
348C1 | Chlorine | ppmw | 660000 | 665000 | 678000 |  |  | 30 | 30 | 35
348C1 | Arsenic | ppmw | 0.34 | 0.35 | 0.37 |  |  | 8.05 | 8.07 | 6.87 |  |  | 636 | 648 | 658
348C1 | Cadmium | ppmw | 1.21 | 0.848 | 0.527 |  |  | 0.228 | 0.14 | 0.131 |  |  | 252 | 251 | 252
348C1 | Chromium | ppmw | 2.98 | 3.25 | 2.92 |  |  | 1.58 | 1.59 | 1.35 |  |  | 1150 | 1160 | 1160
348C1 | Nickel | ppmw | 3.59 | 3.69 | 3.57 |  |  | 13.8 | 13.4 | 12.1 |  |  | 4760 | 4780 | 4790
| Stack Gas Flowrate |  | 6182 | 6208 | 6167 |  |  | 6182 | 6208 | 6167 |  |  | 6182 | 6208 | 6167
| Oxygen |  | 11.8 | 11.4 | 11 |  |  | 11.8 | 11.4 | 11 |  |  | 11.8 | 11.4 | 11
Feedrate MTECs
| Ash | mg/dscm | 2294.6505 | 3854.7011 | 1869.295 |  |  | 2.6063 | 2.7134 | 2.6221 |  |  | 0 | 0 | 0 |  |  | 2297.2568 | 3857.4145 | 1871.9172 |  | 2675.5295
| Chlorine | ug/dscm | 103730777.3688 | 99742265.6696 | 99014220.1081 |  |  | 651.5752 | 678.3394 | 764.7911 |  |  | 0 | 0 | 0 |  |  | 103731428.944 | 99742944.0089 | 99014984.8991 |  | 100829785.9507
| Arsenic | ug/dscm | 53.4371 | 52.4959 | 54.0343 |  |  | 174.8394 | 182.4733 | 150.1176 |  |  | 2076.1951 | 2035.0181 | 1996.9544 |  |  | 2304.4715 | 2269.9873 | 2201.1063 |  | 2258.5217
| Cadmium | ug/dscm | 190.1731 | 127.1901 | 76.9624 |  |  | 4.952 | 3.1656 | 2.8625 |  |  | 822.6434 | 788.2555 | 764.7911 |  |  | 1017.7684 | 918.6112 | 844.6159 |  | 926.9985
| Chromium | ug/dscm | 468.3602 | 487.4622 | 426.4329 |  |  | 34.3163 | 35.952 | 29.4991 |  |  | 3754.1264 | 3642.9336 | 3520.4668 |  |  | 4256.8029 | 4166.3478 | 3976.3988 |  | 4133.1831
| Nickel | ug/dscm | 564.2326 | 553.4571 | 521.3581 |  |  | 299.7246 | 302.9916 | 264.3992 |  |  | 15538.8189 | 15011.3988 | 14537.0998 |  |  | 16402.776 | 15867.8474 | 15322.8571 |  | 15864.4935
| SVM | ug/dscm | 190.1731 | 127.1901 | 76.9624 |  |  | 4.952 | 3.1656 | 2.8625 |  |  | 822.6434 | 788.2555 | 764.7911 |  |  | 1017.7684 | 918.6112 | 844.6159 |  | 926.9985
| LVM | ug/dscm | 468.3602 | 487.4622 | 426.4329 |  |  | 34.3163 | 35.952 | 29.4991 |  |  | 3754.1264 | 3642.9336 | 3520.4668 |  |  | 4256.8029 | 4166.3478 | 3976.3988 |  | 4133.1831
348C2
| Feedstream Descr |  | Organic liquid | Organic liquid | Organic liquid | Organic liquid | Organic liquid | Fuel oil | Fuel oil | Fuel oil | Fuel oil | Fuel oil | Spike | Spike | Spike | Spike | Spike | Total | Total | Total | Total | Total
| Feed Class 2 |  | HW | HW | HW | HW | HW | MF | MF | MF | MF | MF | Spike | Spike | Spike | Spike | Spike | Total | Total | Total | Total | Total
348C2 | Feedrate | lb/hr | 2436 | 2430 | 2412 | 2400 |  | 243 | 246 | 300 | 296.4 |  |  | 50.8 | 51.4 | 50
348C2 | Heating value | Btu/lb | 6031 | 6091 | 5810 | 5908 |  | 19070 | 18799 | 19034 | 19043 |  |  | 0 | 0 | 0
348C2 | Ash | wt % | 0.02 | 0.055 | 0.046 | 0.042 |  | 0.07 | 0.041 | 0.054 | 0.041 |  |  | 0 | 0 | 0
348C2 | Chlorine | ppmw | 683087.0279 | 686831.2757 | 620232.1725 | 586250 |  | 82.3045 | 569.1057 | 25 | 25
348C2 | Arsenic | ppmw |  | 7.85 | 7.73 | 7.81 |  |  | 7.93 | 7.89 | 7.73 |  |  | 726 | 721 | 713
348C2 | Cadmium | ppmw |  | 0.42 | 0.41 | 0.42 |  |  | 0.43 | 0.42 | 0.41 |  |  | 261 | 261 | 261
348C2 | Chromium | ppmw |  | 1.28 | 1.26 | 1.27 |  |  | 1.3 | 1.29 | 1.26 |  |  | 1095 | 1095 | 1087
348C2 | Nickel | ppmw |  | 1.16 | 1.14 | 1.15 |  |  | 4.55 | 3.01 | 3.83 |  |  | 4727 | 4752 | 4695
348C2 | HF | ppmw | 279.1461 | 267.4897 | 286.0697 | 275 |  | 16 | 13 | 14 | 33.7382
| Stack Gas Flowrate |  | 6429 | 6352 | 6420 | 5701 |  | 6429 | 6352 | 6420 | 5701 |  | 6429 | 6352 | 6420 | 5701
| Oxygen |  | 12.3 | 12.1 | 12.6 | 12.2 |  | 12.3 | 12.1 | 12.6 | 12.2 |  | 12.3 | 12.1 | 12.6 | 12.2
| Ash | mg/dscm | 32.6055 | 88.4942 | 77.0135 | 75.2096 |  | 11.3838 | 6.6783 | 11.2447 | 9.0672 |  |  | 0 | 0 | 0 |  | 43.9893 | 95.1725 | 88.2582 | 84.2768 | 77.9242
| Chlorine | ug/dscm | 111361954.9153 | 110510118.1533 | 103839713.6941 | 104980004.4661 |  | 1338.485 | 9269.8721 | 520.5868 | 552.8798 |  |  | 0 | 0 | 0 |  | 111363293.4003 | 110519388.0254 | 103840234.2809 | 104980557.3458 | 107675868.2631
| Arsenic | ug/dscm |  | 1263.0532 | 1294.1621 | 1398.5396 |  | 0 | 129.1677 | 164.2972 | 170.9504 |  |  | 2442.0021 | 2572.3513 | 2659.9411 |  |  | 3834.223 | 4030.8106 | 4229.4311 | 4031.4883
| Cadmium | ug/dscm |  | 67.5774 | 68.6425 | 75.2096 |  | 0 | 7.0041 | 8.7459 | 9.0672 |  |  | 877.9099 | 931.184 | 973.6951 |  |  | 952.4913 | 1008.5724 | 1057.9719 | 1006.3452
| Chromium | ug/dscm |  | 205.9501 | 210.9501 | 227.4194 |  | 0 | 21.175 | 26.8623 | 27.8651 |  |  | 3683.185 | 3906.6916 | 4055.1978 |  |  | 3910.3101 | 4144.504 | 4310.4823 | 4121.7655
| Nickel | ug/dscm |  | 186.6423 | 190.8596 | 205.9309 |  | 0 | 74.1126 | 62.6787 | 84.7012 |  |  | 15899.923 | 16953.9711 | 17515.3206 |  |  | 16160.6779 | 17207.5094 | 17805.9527 | 17058.0467
| SVM | ug/dscm |  | 67.5774 | 68.6425 | 75.2096 |  | 0 | 7.0041 | 8.7459 | 9.0672 |  |  | 877.9099 | 931.184 | 973.6951 |  |  | 952.4913 | 1008.5724 | 1057.9719 | 1006.3452
| LVM | ug/dscm |  | 1469.0033 | 1505.1122 | 1625.959 |  | 0 | 150.3428 | 191.1595 | 198.8156 |  |  | 6125.1872 | 6479.0428 | 6715.1389 |  |  | 7744.5332 | 8175.3145 | 8539.9134 | 8153.2537
348C3
| Feedstream Descr |  | Organic liquid | Organic liquid | Organic liquid | Organic liquid | Organic liquid | Fuel oil | Fuel oil | Fuel oil | Fuel oil | Fuel oil | Spike | Spike | Spike | Spike | Spike | Total | Total | Total | Total | Total
| Feed Class 2 |  | HW | HW | HW | HW | HW | MF | MF | MF | MF | MF | Spike | Spike | Spike | Spike | Spike | Total | Total | Total | Total | Total
348C3 | Feedrate | lb/hr | 2412 | 2340 | 2430 |  |  | 420 | 350.4 | 256.8 |  |  | 49.4 | 49.4 | 46.6
348C3 | Heating value | Btu/lb | 7883 | 7092 | 6865 |  |  | 18978 | 19355 | 19145 |  |  | 0 | 0 | 0
348C3 | Ash | wt % | 0.02 | 0.02 | 0.02 |  |  | 0.046 | 0.03 | 0.03 |  |  | 0 | 0 | 0
348C3 | Chlorine | ppmw | 482172.471 | 490170.9402 | 490123.4568 |  |  | 119.0476 | 57.0776 | 38.9408
348C3 | Arsenic | ppmw | 7.93 | 7.89 | 7.69 |  |  | 7.81 | 7.73 | 7.81 |  |  | 726 | 724 | 701
348C3 | Cadmium | ppmw | 0.42 | 0.42 | 0.41 |  |  | 0.42 | 0.41 | 0.42 |  |  | 263 | 263 | 255
348C3 | Chromium | ppmw | 1.29 | 1.29 | 1.25 |  |  | 1.27 | 1.26 | 1.27 |  |  | 1095 | 1098 | 1070
348C3 | Nickel | ppmw | 1.16 | 1.16 | 1.15 |  |  | 3.14 | 3.1 | 6.28 |  |  | 4811 | 4791 | 4642
348C3 | HF | ppmw | 85298.5075 | 140901.7094 | 104300.4115 |  |  | 23.8095 | 16 | 16
| Stack Gas Flowrate |  | 6115 | 5843 | 5652 |  |  | 6115 | 5843 | 5652 |  |  | 6115 | 5843 | 5652
| Oxygen |  | 10.8 | 11 | 11.2 |  |  | 10.8 | 11 | 11.2 |  |  | 10.8 | 11 | 11.2
| Ash | mg/dscm | 28.9506 | 29.9817 | 32.8439 |  |  | 11.5946 | 6.7343 | 5.2064 |  |  | 0 | 0 | 0 |  |  | 40.5452 | 36.716 | 38.0502 |  | 38.4371
| Chlorine | ug/dscm | 69795799.151 | 73480776.0265 | 80487740.3986 |  |  | 3000.6792 | 1281.269 | 675.7997 |  |  | 0 | 0 | 0 |  |  | 69798799.8303 | 73482057.2955 | 80488416.1983 |  | 74589757.7747
| Arsenic | ug/dscm | 1147.8894 | 1182.7778 | 1262.8466 |  |  | 196.8566 | 173.5217 | 135.5389 |  |  | 2152.3512 | 2291.2677 | 2207.6077 |  |  | 3497.0972 | 3647.5673 | 3605.9932 |  | 3583.5526
| Cadmium | ug/dscm | 60.7962 | 62.9616 | 67.3299 |  |  | 10.5864 | 9.2036 | 7.2889 |  |  | 779.7085 | 832.3251 | 803.0527 |  |  | 851.0911 | 904.4903 | 877.6716 |  | 877.751
| Chromium | ug/dscm | 186.7311 | 193.3819 | 205.2741 |  |  | 32.0112 | 28.2843 | 22.0403 |  |  | 3246.3148 | 3474.8784 | 3369.6723 |  |  | 3465.0572 | 3696.5445 | 3596.9867 |  | 3586.1961
| Nickel | ug/dscm | 167.9132 | 173.8938 | 188.8522 |  |  | 79.1459 | 69.5883 | 108.9865 |  |  | 14263.0326 | 15162.2424 | 14618.7092 |  |  | 14510.0917 | 15405.7245 | 14916.5479 |  | 14944.1214
| SVM | ug/dscm | 60.7962 | 62.9616 | 67.3299 |  |  | 10.5864 | 9.2036 | 7.2889 |  |  | 779.7085 | 832.3251 | 803.0527 |  |  | 851.0911 | 904.4903 | 877.6716 |  | 877.751
| LVM | ug/dscm | 1334.6205 | 1376.1598 | 1468.1207 |  |  | 228.8678 | 201.806 | 157.5792 |  |  | 5398.6661 | 5766.146 | 5577.28 |  |  | 6962.1544 | 7344.1118 | 7202.9799 |  | 7169.7487
348C4
| Feedstream Descr |  | Organic liquid | Organic liquid | Organic liquid | Organic liquid | Organic liquid | Fuel oil | Fuel oil | Fuel oil | Fuel oil | Fuel oil | Spike | Spike | Spike | Spike | Spike | Total | Total | Total | Total | Total
| Feed Class 2 |  | HW | HW | HW | HW | HW | MF | MF | MF | MF | MF | Spike | Spike | Spike | Spike | Spike | Total | Total | Total | Total | Total
348C4 | Feedrate | lb/hr | 1560 | 1578 | 1584
348C4 | Heating value | Btu/lb | 11149 | 10966 | 10808
348C4 | Ash | wt % | 0.876 | 0.843 | 0.926
348C4 | Chlorine | ppmw | 334615.3846 | 338403.0418 | 287247.4747
348C4 | Arsenic | ppmw | 7.97 | 7.81 | 7.97
348C4 | Cadmium | ppmw | 0.46 | 0.42 | 0.41
348C4 | Chromium | ppmw | 12.69 | 11.95 | 11.5
348C4 | Nickel | ppmw | 9.87 | 9.67 | 9.3
348C4 | HF | ppmw | 20198.7179 | 20000 | 21799.2424
| Stack Gas Flowrate |  | 5749 | 5804 | 5820 |  |  | 5749 | 5804 | 5820 |  |  | 5749 | 5804 | 5820
| Oxygen |  | 12.4 | 12.7 | 12.4 |  |  | 12.4 | 12.7 | 12.4 |  |  | 12.4 | 12.7 | 12.4
| Ash | mg/dscm | 1034.6278 | 1033.6542 | 1096.9604 |  |  | 0 | 0 | 0 | [7 empty] | 1034.6278 | 1033.6542 | 1096.9604 |  | 1055.0808
| Chlorine | ug/dscm | 39520819.886 | 41493680.9725 | 34027979.5703 |  |  | 0 | 0 | 0 | [7 empty] | 39520819.886 | 41493680.9725 | 34027979.5703 |  | 38347493.4763
| Arsenic | ug/dscm | 941.3223 | 957.6322 | 944.1441 |  |  | 0 | 0 | 0 | [7 empty] | 941.3223 | 957.6322 | 944.1441 |  | 947.6995
| Cadmium | ug/dscm | 54.3298 | 51.4988 | 48.5695 |  |  | 0 | 0 | 0 | [7 empty] | 54.3298 | 51.4988 | 48.5695 |  | 51.466
| Chromium | ug/dscm | 1498.793 | 1465.2631 | 1362.3158 |  |  | 0 | 0 | 0 | [7 empty] | 1498.793 | 1465.2631 | 1362.3158 |  | 1442.124
| Nickel | ug/dscm | 1165.7279 | 1185.6983 | 1101.6988 |  |  | 0 | 0 | 0 | [7 empty] | 1165.7279 | 1185.6983 | 1101.6988 |  | 1151.0417
| SVM | ug/dscm | 54.3298 | 51.4988 | 48.5695 |  |  | 0 | 0 | 0 | [7 empty] | 54.3298 | 51.4988 | 48.5695 |  | 51.466
| LVM | ug/dscm | 2440.1154 | 2422.8953 | 2306.4598 |  |  | 0 | 0 | 0 | [7 empty] | 2440.1154 | 2422.8953 | 2306.4598 |  | 2389.8235

## process
Process Information
* | 348C10 Trial Burn
| Combustion chamber body temperature | °C
| Combustion chamber exit temperature | °C
| Combustion chamber pressure | in H2O
| Combustion air flow rate | scfm
| Quench outlet gas temperature | °C
Absorber/Condensor recycle liquid pH
| IWS unit 1 DC Voltage | kV
| IWS unit 2 DC Voltage | kV

## df c10
PCDD/PCDF
N
Facility Name and ID: |  | OCC, Niagara Plant
Condition ID: |  | 348C10
Condition/Test Date: |  | Oct 13-17, 1997
|  | I-TEF |  | Run 1 |  |  |  |  | Run 2 |  |  |  |  | Run 3
|  | Wght Fact |  | Total | TEQ | Total | TEQ |  | Total | TEQ | Total | TEQ |  | Total | TEQ | Total | TEQ
|  |  |  | Full ND | Full ND | 1/2 ND | 1/2 ND |  | Full ND | Full ND | 1/2 ND | 1/2 ND |  | Full ND | Full ND | 1/2 ND | 1/2 ND
Detected in sample volume (ng)
| 2,3,7,8-TCDD | 1 |  | 0.0053 | 0.0053 | 0.0053 | 0.0053 |  | 0.0089 | 0.0089 | 0.0089 | 0.0089 |  | 0.011 | 0.011 | 0.011 | 0.011
| 1,2,3,7,8-PCDD | 0.5 |  | 0.0048 | 0.0024 | 0.0048 | 0.0024 |  | 0.0093 | 0.00465 | 0.0093 | 0.00465 |  | 0.014 | 0.007 | 0.014 | 0.007
| 1,2,3,4,7,8-HxCDD | 0.1 |  | 0.0032 | 0.00032 | 0.0032 | 0.00032 |  | 0.0046 | 0.00046 | 0.0046 | 0.00046 |  | 0.0074 | 0.00074 | 0.0074 | 0.00074
| 1,2,3,6,7,8-HxCDD | 0.1 |  | 0.0035 | 0.00035 | 0.0035 | 0.00035 |  | 0.0059 | 0.00059 | 0.0059 | 0.00059 |  | 0.011 | 0.0011 | 0.011 | 0.0011
| 1,2,3,7,8,9-HxCDD | 0.1 |  | 0.0025 | 0.00025 | 0.0025 | 0.00025 |  | 0.0035 | 0.00035 | 0.0035 | 0.00035 |  | 0.0054 | 0.00054 | 0.0054 | 0.00054
| 1,2,3,4,6,7,8-HpCDD | 0.01 |  | 0.011 | 0.00011 | 0.011 | 0.00011 |  | 0.013 | 0.00013 | 0.013 | 0.00013 |  | 0.011 | 0.00011 | 0.011 | 0.00011
| OCDD | 0.001 |  | 0.04 | 4e-05 | 0.04 | 4e-05 |  | 0.04 | 4e-05 | 0.04 | 4e-05 |  | 0.018 | 1.8e-05 | 0.018 | 1.8e-05
| 2,3,7,8-TCDF | 0.1 |  | 0.022 | 0.0022 | 0.022 | 0.0022 |  | 0.047 | 0.0047 | 0.047 | 0.0047 |  | 0.071 | 0.0071 | 0.071 | 0.0071
| 1,2,3,7,8-PCDF | 0.05 |  | 0.054 | 0.0027 | 0.054 | 0.0027 |  | 0.14 | 0.007 | 0.14 | 0.007 |  | 0.21 | 0.0105 | 0.21 | 0.0105
| 2,3,4,7,8-PCDF | 0.5 |  | 0.015 | 0.0075 | 0.015 | 0.0075 |  | 0.025 | 0.0125 | 0.025 | 0.0125 |  | 0.035 | 0.0175 | 0.035 | 0.0175
| 1,2,3,4,7,8-HxCDF | 0.1 |  | 0.066 | 0.0066 | 0.066 | 0.0066 |  | 0.16 | 0.016 | 0.16 | 0.016 |  | 0.22 | 0.022 | 0.22 | 0.022
| 1,2,3,6,7,8-HxCDF | 0.1 |  | 0.035 | 0.0035 | 0.035 | 0.0035 |  | 0.081 | 0.0081 | 0.081 | 0.0081 |  | 0.11 | 0.011 | 0.11 | 0.011
| 2,3,4,6,7,8-HxCDF | 0.1 |  | 0.012 | 0.0012 | 0.012 | 0.0012 |  | 0.014 | 0.0014 | 0.014 | 0.0014 |  | 0.015 | 0.0015 | 0.015 | 0.0015
| 1,2,3,7,8,9-HxCDF | 0.1 |  | 0.0039 | 0.00039 | 0.0039 | 0.00039 |  | 0.0045 | 0.00045 | 0.0045 | 0.00045 |  | 0.0064 | 0.00064 | 0.0064 | 0.00064
| 1,2,3,4,6,7,8-HpCDF | 0.01 |  | 0.063 | 0.00063 | 0.063 | 0.00063 |  | 0.12 | 0.0012 | 0.12 | 0.0012 |  | 0.14 | 0.0014 | 0.14 | 0.0014
| 1,2,3,4,7,8,9-HpCDF | 0.01 |  | 0.0051 | 5.1e-05 | 0.0051 | 5.1e-05 |  | 0.0074 | 7.4e-05 | 0.0074 | 7.4e-05 |  | 0.0079 | 7.9e-05 | 0.0079 | 7.9e-05
| OCDF | 0.001 |  | 0.019 | 1.9e-05 | 0.019 | 1.9e-05 |  | 0.021 | 2.1e-05 | 0.021 | 2.1e-05 |  | 0.017 | 1.7e-05 | 0.017 | 1.7e-05
| Total TCDD | 0 |  | 0.54 | 0 | 0.54 | 0 |  | 0.99 | 0 | 0.99 | 0 |  | 1.3 | 0 | 1.3 | 0
| Total PCDD | 0 |  | 0.015 | 0 | 0.015 | 0 |  | 0.33 | 0 | 0.33 | 0 |  | 0.51 | 0 | 0.51 | 0
| Total HxCDD | 0 |  | 0.055 | 0 | 0.055 | 0 |  | 0.093 | 0 | 0.093 | 0 |  | 0.14 | 0 | 0.14 | 0
| Total HpCDD | 0 |  | 0.021 | 0 | 0.021 | 0 |  | 0.024 | 0 | 0.024 | 0 |  | 0.02 | 0 | 0.02 | 0
| Total TCDF | 0 |  | 2.8 | 0 | 2.8 | 0 |  | 5.2 | 0 | 5.2 | 0 |  | 5 | 0 | 5 | 0
| Total PCDF | 0 |  | 1.2 | 0 | 1.2 | 0 |  | 2.6 | 0 | 2.6 | 0 |  | 3.2 | 0 | 3.2 | 0
| Total HxCDF | 0 |  | 0.44 | 0 | 0.44 | 0 |  | 0.95 | 0 | 0.95 | 0 |  | 1.2 | 0 | 1.2 | 0
| Total HpCDF | 0 |  | 0.087 | 0 | 0.087 | 0 |  | 0.16 | 0 | 0.16 | 0 |  | 0.18 | 0 | 0.18 | 0
| Gas sample volume (dscf) |  |  |  | 129.62 | 129.62 | 129.62 |  |  | 146.98 | 146.98 | 146.98 |  |  | 132.17 | 132.17 | 132.17
| O2 (%) |  |  |  | 13.2 | 13.2 | 13.2 |  |  | 13 | 13 | 13 |  |  | 12.3 | 12.3 | 12.3
| PCDD/PCDF (ng in sample) |  |  |  | 0.03356 | 5.217 | 0.03356 |  |  | 0.066565 | 10.408 | 0.066565 |  |  | 0.092244 | 11.585 | 0.092244
| PCDD/PCDF (ng/dscm @ 7% O2) |  | 0 |  | 0.016421 | 2.5527 | 0.016421 | 0 |  | 0.028005 | 4.3789 | 0.028005 | 0 |  | 0.039685 | 4.9841 | 0.039685
| TEQ Cond Avg | 0.028037
| Total Cond Avg | 3.9719

## df c2
348C2
[5 empty] | Run 1 |  |  |  | Run 2 |  |  |  | Run 3
|  | ng/dscm | I-TEF |  | Total | Total | TEQ |  | Total | Total | TEQ |  | Total | Total | TEQ
|  |  | Wt Fact |  | Full ND | 1/2 ND | 1/2 ND |  | Full ND | 1/2 ND | 1/2 ND |  | Full ND | 1/2 ND | 1/2 ND
348C2 | 1 | 4D 2378 | 1 | 1 | 0.012098 | 0.0060491 | 0.0060491 | 1 | 0.012382 | 0.006191 | 0.006191 | 1 | 0.0063933 | 0.0031966 | 0.0031966
348C2 | 2 | 4D Other | 0 |  | 0.19649 | 0.19649 | 0 |  | 0.21245 | 0.21245 | 0 |  | 0.14976 | 0.14976 | 0
348C2 | 3 | 4D Total | 0 |  | 0.20859 | 0.20859 | 0 |  | 0.22483 | 0.22483 | 0 |  | 0.15615 | 0.15615 | 0
348C2 | 4 | 5D 12378 | 0.5 |  | 0.0097516 | 0.0097516 | 0.0048758 | 1 | 0.017324 | 0.008662 | 0.004331 | 1 | 0.0076946 | 0.0038473 | 0.0019236
348C2 | 5 | 5D Other | 0 |  | 0.097151 | 0.097151 | 0 |  | 0.075541 | 0.075541 | 0 |  | 0.069251 | 0.069251 | 0
348C2 | 6 | 5D Total | 0 |  | 0.1069 | 0.1069 | 0 |  | 0.092865 | 0.092865 | 0 |  | 0.076946 | 0.076946 | 0
348C2 | 7 | 6D 123478 | 0.1 | 1 | 0.012568 | 0.0062838 | 0.00062838 |  | 0.011404 | 0.011404 | 0.0011404 | 1 | 0.0083735 | 0.0041868 | 0.00041868
348C2 | 8 | 6D 123678 | 0.1 | 1 | 0.0075093 | 0.0037546 | 0.00037546 | 1 | 0.011785 | 0.0058923 | 0.00058923 | 1 | 0.04464 | 0.02232 | 0.002232
348C2 | 9 | 6D 123789 | 0.1 | 1 | 0.0050323 | 0.0025161 | 0.00025161 |  | 0.13142 | 0.13142 | 0.013142 | 1 | 0.0077512 | 0.0038756 | 0.00038756
348C2 | 10 | 6D Other | 0 |  | 0.029646 | 0.029646 | 0 |  | -0.084556 | -0.084556 | 0 |  | -0.041754 | -0.041754 | 0
348C2 | 11 | 6D Total | 0 |  | 0.054755 | 0.054755 | 0 |  | 0.070056 | 0.070056 | 0 |  | 0.01901 | 0.01901 | 0
348C2 | 12 | 7D 1234678 | 0.01 |  | 0.11055 | 0.11055 | 0.0011055 |  | 0.062996 | 0.062996 | 0.00062996 |  | 0.019519 | 0.019519 | 0.00019519
348C2 | 13 | 7D Other | 0 |  | 0.092302 | 0.092302 | 0 |  | 0.050506 | 0.050506 | 0 |  | 0 | 0 | 0
348C2 | 14 | 7D Total | 0 |  | 0.20285 | 0.20285 | 0 |  | 0.1135 | 0.1135 | 0 |  | 0.019519 | 0.019519 | 0
348C2 | 15 | 8D | 0.001 |  | 0.51574 | 0.51574 | 0.00051574 |  | 0.33725 | 0.33725 | 0.00033725 |  | 0.052108 | 0.052108 | 5.2108e-05
348C2 | 16 | 4F 2378 | 0.1 | 1 | 0.031289 | 0.015644 | 0.0015644 |  | 0.040242 | 0.040242 | 0.0040242 |  | 0.03174 | 0.03174 | 0.003174
348C2 | 17 | 4F Other | 0 |  | 2.7221 | 2.7221 | 0 |  | 2.3656 | 2.3656 | 0 |  | 2.2483 | 2.2483 | 0
348C2 | 18 | 4F Total | 0 |  | 2.7534 | 2.7534 | 0 |  | 2.4058 | 2.4058 | 0 |  | 2.2801 | 2.2801 | 0
348C2 | 19 | 5F 12378 | 0.05 |  | 0.11107 | 0.11107 | 0.0055537 |  | 0.1059 | 0.1059 | 0.0052949 |  | 0.084867 | 0.084867 | 0.0042433
348C2 | 20 | 5F 23478 | 0.5 |  | 0.023832 | 0.023832 | 0.011916 | 1 | 0.0049365 | 0.0024683 | 0.0012341 | 1 | 0.022971 | 0.011485 | 0.0057426
348C2 | 21 | 5F Other | 0 |  | 1.3044 | 1.3044 | 0 |  | 1.0188 | 1.0188 | 0 |  | 0.85398 | 0.85398 | 0
348C2 | 22 | 5F Total | 0 |  | 1.4393 | 1.4393 | 0 |  | 1.1296 | 1.1296 | 0 |  | 0.96182 | 0.96182 | 0
348C2 | 23 | 6F 123478 | 0.1 |  | 0.10586 | 0.10586 | 0.010586 |  | 0.13414 | 0.13414 | 0.013414 |  | 0.095051 | 0.095051 | 0.0095051
348C2 | 24 | 6F 123678 | 0.1 |  | 0.065185 | 0.065185 | 0.0065185 |  | 0.08309 | 0.08309 | 0.008309 |  | 0.057709 | 0.057709 | 0.0057709
348C2 | 25 | 6F 123789 | 0.1 | 1 | 0.004516 | 0.002258 | 0.0002258 |  | 0.015152 | 0.015152 | 0.0015152 | 1 | 0.0064499 | 0.0032249 | 0.00032249
348C2 | 26 | 6F 234678 | 0.1 | 1 | 0.022476 | 0.011238 | 0.0011238 |  | 0.027697 | 0.027697 | 0.0027697 | 1 | 0.012108 | 0.0060538 | 0.00060538
348C2 | 27 | 6F Other | 0 |  | 0.41209 | 0.41209 | 0 |  | 0.44592 | 0.44592 | 0 |  | 0.30224 | 0.30224 | 0
348C2 | 28 | 6F Total | 0 |  | 0.61013 | 0.61013 | 0 |  | 0.70599 | 0.70599 | 0 |  | 0.47356 | 0.47356 | 0
348C2 | 29 | 7F 1234678 | 0.01 |  | 0.25605 | 0.25605 | 0.0025605 |  | 0.36929 | 0.36929 | 0.0036929 |  | 0.19972 | 0.19972 | 0.0019972
348C2 | 30 | 7F 1234789 | 0.01 |  | 0.01992 | 0.01992 | 0.0001992 | 1 | 0.045021 | 0.02251 | 0.0002251 | 1 | 0.021386 | 0.010693 | 0.00010693
348C2 | 31 | 7F Other | 0 |  | 0.098977 | 0.098977 | 0 |  | 0.11627 | 0.11627 | 0 |  | 0.054994 | 0.054994 | 0
348C2 | 32 | 7F Total | 0 |  | 0.37494 | 0.37494 | 0 |  | 0.53058 | 0.53058 | 0 |  | 0.2761 | 0.2761 | 0
348C2 | 33 | 8F | 0.001 |  | 0.12255 | 0.12255 | 0.00012255 |  | 0.26448 | 0.26448 | 0.00026448 |  | 0.092222 | 0.092222 | 9.2222e-05
348C2 | 34 | Total PCDD/PCDF |  |  | 6.3891 | 6.3891 |  |  | 5.8749 | 5.8749 |  |  | 4.4075 | 4.4075
348C2 | 35 | TEQ |  | 31.7395 | 0.064391 |  | 0.054172 | 31.5543 | 0.079675 |  | 0.067105 | 54.4096 | 0.054902 |  | 0.039966

## df c3
348C3
[5 empty] | Run 1 |  |  |  | Run 2 |  |  |  | Run 3
|  | ng/dscm | I-TEF |  | Total | Total | TEQ |  | Total | Total | TEQ |  | Total | Total | TEQ
|  |  | Wt Fact |  | Full ND | 1/2 ND | 1/2 ND |  | Full ND | 1/2 ND | 1/2 ND |  | Full ND | 1/2 ND | 1/2 ND
348C3 | 1 | 4D 2378 | 1 |  | 0.0076345 | 0.0076345 | 0.0076345 | 1 | 0.0093428 | 0.0046714 | 0.0046714 | 1 | 0.0089803 | 0.0044902 | 0.0044902
348C3 | 2 | 4D Other | 0 |  | 0.1437 | 0.1437 | 0 |  | 0.15312 | 0.15312 | 0 |  | 0.070994 | 0.070994 | 0
348C3 | 3 | 4D Total | 0 |  | 0.15134 | 0.15134 | 0 |  | 0.16246 | 0.16246 | 0 |  | 0.079974 | 0.079974 | 0
348C3 | 4 | 5D 12378 | 0.5 | 1 | 0.0025207 | 0.0012604 | 0.00063019 | 1 | 0.0028304 | 0.0014152 | 0.00070761 | 1 | 0.0086676 | 0.0043338 | 0.0021669
348C3 | 5 | 5D Other | 0 |  | 0.046268 | 0.046268 | 0 |  | 0.058841 | 0.058841 | 0 |  | 0 | 0 | 0
348C3 | 6 | 5D Total | 0 |  | 0.048789 | 0.048789 | 0 |  | 0.061671 | 0.061671 | 0 | 1 | 0.0086676 | 0.0043338 | 0
348C3 | 7 | 6D 123478 | 0.1 | 1 | 0.0062341 | 0.0031171 | 0.00031171 | 1 | 0.0063052 | 0.0031526 | 0.00031526 | 1 | 0.0084889 | 0.0042444 | 0.00042444
348C3 | 8 | 6D 123678 | 0.1 | 1 | 0.0056017 | 0.0028008 | 0.00028008 | 1 | 0.0054308 | 0.0027154 | 0.00027154 | 1 | 0.00764 | 0.00382 | 0.000382
348C3 | 9 | 6D 123789 | 0.1 | 1 | 0.0061889 | 0.0030945 | 0.00030945 | 1 | 0.0037923 | 0.0018962 | 0.00018962 | 1 | 0.0084442 | 0.0042221 | 0.00042221
348C3 | 10 | 6D Other | 0 |  | -0.010209 | -0.010209 | 0 |  | 0.025939 | 0.025939 | 0 |  | -0.012152 | -0.012152 | 0
348C3 | 11 | 6D Total | 0 |  | 0.0078152 | 0.0078152 | 0 |  | 0.041467 | 0.041467 | 0 |  | 0.012421 | 0.012421 | 0
348C3 | 12 | 7D 1234678 | 0.01 | 1 | 0.022452 | 0.011226 | 0.00011226 | 1 | 0.026187 | 0.013094 | 0.00013094 | 1 | 0.025109 | 0.012555 | 0.00012555
348C3 | 13 | 7D Other | 0 |  | -0.0065955 | -0.0065955 | 0 |  | 0.0026233 | 0.0026233 | 0 |  | -0.0013403 | -0.0013403 | 0
348C3 | 14 | 7D Total | 0 |  | 0.015856 | 0.015856 | 0 |  | 0.028811 | 0.028811 | 0 |  | 0.023769 | 0.023769 | 0
348C3 | 15 | 8D | 0.001 |  | 0.12242 | 0.12242 | 0.00012242 |  | 0.048785 | 0.048785 | 4.8785e-05 |  | 0.14297 | 0.14297 | 0.00014297
348C3 | 16 | 4F 2378 | 0.1 |  | 0.020238 | 0.020238 | 0.0020238 |  | 0.021999 | 0.021999 | 0.0021999 |  | 0.022205 | 0.022205 | 0.0022205
348C3 | 17 | 4F Other | 0 |  | 1.8861 | 1.8861 | 0 |  | 1.598 | 1.598 | 0 |  | 1.0188 | 1.0188 | 0
348C3 | 18 | 4F Total | 0 |  | 1.9064 | 1.9064 | 0 |  | 1.62 | 1.62 | 0 |  | 1.041 | 1.041 | 0
348C3 | 19 | 5F 12378 | 0.05 |  | 0.03763 | 0.03763 | 0.0018815 |  | 0.04294 | 0.04294 | 0.002147 |  | 0.044678 | 0.044678 | 0.0022339
348C3 | 20 | 5F 23478 | 0.5 |  | 0.013146 | 0.013146 | 0.0065729 |  | 0.025221 | 0.025221 | 0.01261 | 1 | 0.014176 | 0.0070882 | 0.0035441
348C3 | 21 | 5F Other | 0 |  | 0.57263 | 0.57263 | 0 |  | 0.41509 | 0.41509 | 0 |  | 0.32136 | 0.32136 | 0
348C3 | 22 | 5F Total | 0 |  | 0.62341 | 0.62341 | 0 |  | 0.48325 | 0.48325 | 0 |  | 0.38021 | 0.38021 | 0
348C3 | 23 | 6F 123478 | 0.1 |  | 0.041425 | 0.041425 | 0.0041425 |  | 0.044413 | 0.044413 | 0.0044413 |  | 0.053614 | 0.053614 | 0.0053614
348C3 | 24 | 6F 123678 | 0.1 |  | 0.024078 | 0.024078 | 0.0024078 |  | 0.030744 | 0.030744 | 0.0030744 |  | 0.037753 | 0.037753 | 0.0037753
348C3 | 25 | 6F 123789 | 0.1 | 1 | 0.0040612 | 0.0020306 | 0.00020306 | 1 | 0.0030882 | 0.0015441 | 0.00015441 |  | 0.0047359 | 0.0047359 | 0.00047359
348C3 | 26 | 6F 234678 | 0.1 |  | 0.0074538 | 0.0074538 | 0.00074538 |  | 0.018317 | 0.018317 | 0.0018317 |  | 0.010321 | 0.010321 | 0.0010321
348C3 | 27 | 6F Other | 0 |  | 0.14479 | 0.14479 | 0 |  | 0.19062 | 0.19062 | 0 |  | 0.16388 | 0.16388 | 0
348C3 | 28 | 6F Total | 0 |  | 0.22181 | 0.22181 | 0 |  | 0.28719 | 0.28719 | 0 |  | 0.2703 | 0.2703 | 0
348C3 | 29 | 7F 1234678 | 0.01 |  | 0.081766 | 0.081766 | 0.00081766 |  | 0.092047 | 0.092047 | 0.00092047 |  | 0.14029 | 0.14029 | 0.0014029
348C3 | 30 | 7F 1234789 | 0.01 | 1 | 0.0094867 | 0.0047433 | 4.7433e-05 |  | 0.011322 | 0.011322 | 0.00011322 |  | 0.015459 | 0.015459 | 0.00015459
348C3 | 31 | 7F Other | 0 |  | 0.023491 | 0.023491 | 0 |  | 0.048509 | 0.048509 | 0 |  | 0.070324 | 0.070324 | 0
348C3 | 32 | 7F Total | 0 |  | 0.11474 | 0.11474 | 0 |  | 0.15188 | 0.15188 | 0 |  | 0.22607 | 0.22607 | 0
348C3 | 33 | 8F | 0.001 |  | 0.045626 | 0.045626 | 4.5626e-05 |  | 0.039948 | 0.039948 | 3.9948e-05 |  | 0.084442 | 0.084442 | 8.4442e-05
348C3 | 34 | Total PCDD/PCDF |  |  | 3.2582 | 3.2582 |  |  | 2.9255 | 2.9255 |  |  | 2.2698 | 2.2655
348C3 | 35 | TEQ |  | 12.5514 | 0.030183 |  | 0.028288 | 31.9572 | 0.040309 |  | 0.033868 | 57.7878 | 0.039992 |  | 0.028437

## df c4
348C4
[5 empty] | Run 1 |  |  |  | Run 2 |  |  |  | Run 3
|  | ng/dscm | I-TEF |  | Total | Total | TEQ |  | Total | Total | TEQ |  | Total | Total | TEQ
|  |  | Wt Fact |  | Full ND | 1/2 ND | 1/2 ND |  | Full ND | 1/2 ND | 1/2 ND |  | Full ND | 1/2 ND | 1/2 ND
348C4 | 1 | 4D 2378 | 1 | 1 | 0.0058396 | 0.0029198 | 0.0029198 | 1 | 0.0054687 | 0.0027344 | 0.0027344 | 1 | 0.029489 | 0.014745 | 0.014745
348C4 | 2 | 4D Other | 0 |  | 0.042149 | 0.042149 | 0 |  | 0.0032527 | 0.0032527 | 0 |  | 0 | 0 | 0
348C4 | 3 | 4D Total | 0 |  | 0.047988 | 0.047988 | 0 | 1 | 0.0087214 | 0.0043607 | 0 | 1 | 0.029489 | 0.014745 | 0
348C4 | 4 | 5D 12378 | 0.5 | 1 | 0.0074006 | 0.0037003 | 0.0018502 | 1 | 0.010367 | 0.0051835 | 0.0025918 | 1 | 0.029211 | 0.014606 | 0.0073028
348C4 | 5 | 5D Other | 0 |  | 1.7345e-05 | 1.7345e-05 | 0 |  | 0 | 0 | 0 |  | 0 | 0 | 0
348C4 | 6 | 5D Total | 0 | 1 | 0.007418 | 0.003709 | 0 | 1 | 0.010367 | 0.0051835 | 0 | 1 | 0.029211 | 0.014606 | 0
348C4 | 7 | 6D 123478 | 0.1 | 1 | 0.0090773 | 0.0045387 | 0.00045387 | 1 | 0.016291 | 0.0081455 | 0.00081455 | 1 | 0.02821 | 0.014105 | 0.0014105
348C4 | 8 | 6D 123678 | 0.1 | 1 | 0.0081523 | 0.0040761 | 0.00040761 | 1 | 0.014042 | 0.007021 | 0.0007021 | 1 | 0.025372 | 0.012686 | 0.0012686
348C4 | 9 | 6D 123789 | 0.1 | 1 | 0.0090195 | 0.0045098 | 0.00045098 | 1 | 0.016181 | 0.0080907 | 0.00080907 | 1 | 0.027987 | 0.013993 | 0.0013993
348C4 | 10 | 6D Other | 0 |  | -0.017519 | -0.017519 | 0 |  | -0.031101 | -0.031101 | 0 |  | -0.054416 | -0.054416 | 0
348C4 | 11 | 6D Total | 0 | 1 | 0.0087304 | 0.0043652 | 0 | 1 | 0.015413 | 0.0077067 | 0 | 1 | 0.027152 | 0.013576 | 0
348C4 | 12 | 7D 1234678 | 0.01 | 1 | 0.014801 | 0.0074006 | 7.4006e-05 | 1 | 0.040206 | 0.020103 | 0.00020103 |  | 0.0365 | 0.0365 | 0.000365
348C4 | 13 | 7D Other | 0 |  | -0.0043363 | -0.0043363 | 0 |  | -0.011683 | -0.011683 | 0 |  | 0 | 0 | 0
348C4 | 14 | 7D Total | 0 | 1 | 0.010465 | 0.0052325 | 0 |  | 0.028523 | 0.028523 | 0 |  | 0.0365 | 0.0365 | 0
348C4 | 15 | 8D | 0.001 | 1 | 0.032956 | 0.016478 | 1.6478e-05 |  | 0.147 | 0.147 | 0.000147 | 1 | 0.044234 | 0.022117 | 2.2117e-05
348C4 | 16 | 4F 2378 | 0.1 | 1 | 0.01191 | 0.0059552 | 0.00059552 | 1 | 0.018266 | 0.0091328 | 0.00091328 | 1 | 0.013966 | 0.0069828 | 0.00069828
348C4 | 17 | 4F Other | 0 |  | 0.84957 | 0.84957 | 0 |  | 0.39916 | 0.39916 | 0 |  | 0.39777 | 0.39777 | 0
348C4 | 18 | 4F Total | 0 |  | 0.86148 | 0.86148 | 0 |  | 0.41742 | 0.41742 | 0 |  | 0.41174 | 0.41174 | 0
348C4 | 19 | 5F 12378 | 0.05 |  | 0.016131 | 0.016131 | 0.00080655 |  | 0.017772 | 0.017772 | 0.0008886 | 1 | 0.015134 | 0.0075671 | 0.00037835
348C4 | 20 | 5F 23478 | 0.5 | 1 | 0.0061286 | 0.0030643 | 0.0015322 | 1 | 0.0087214 | 0.0043607 | 0.0021804 | 1 | 0.018473 | 0.0092363 | 0.0046181
348C4 | 21 | 5F Other | 0 |  | 0.10899 | 0.10899 | 0 |  | -0.0082826 | -0.0082826 | 0 |  | 0.012463 | 0.012463 | 0
348C4 | 22 | 5F Total | 0 |  | 0.13125 | 0.13125 | 0 |  | 0.018211 | 0.018211 | 0 |  | 0.04607 | 0.04607 | 0
348C4 | 23 | 6F 123478 | 0.1 |  | 0.014223 | 0.014223 | 0.0014223 | 1 | 0.026658 | 0.013329 | 0.0013329 |  | 0.024815 | 0.024815 | 0.0024815
348C4 | 24 | 6F 123678 | 0.1 | 1 | 0.011737 | 0.0058685 | 0.00058685 | 1 | 0.018485 | 0.0092425 | 0.00092425 |  | 0.0217 | 0.0217 | 0.00217
348C4 | 25 | 6F 123789 | 0.1 | 1 | 0.0052961 | 0.002648 | 0.0002648 | 1 | 0.015523 | 0.0077615 | 0.00077615 | 1 | 0.0096257 | 0.0048129 | 0.00048129
348C4 | 26 | 6F 234678 | 0.1 |  | 0.0055852 | 0.0055852 | 0.00055852 |  | 0.023915 | 0.023915 | 0.0023915 | 1 | 0.0068437 | 0.0034219 | 0.00034219
348C4 | 27 | 6F Other | 0 |  | 0.030227 | 0.030227 | 0 |  | -0.031101 | -0.031101 | 0 |  | 0.059424 | 0.059424 | 0
348C4 | 28 | 6F Total | 0 |  | 0.067068 | 0.067068 | 0 |  | 0.053481 | 0.053481 | 0 |  | 0.12241 | 0.12241 | 0
348C4 | 29 | 7F 1234678 | 0.01 |  | 0.031453 | 0.031453 | 0.00031453 | 1 | 0.038725 | 0.019363 | 0.00019363 |  | 0.079565 | 0.079565 | 0.00079565
348C4 | 30 | 7F 1234789 | 0.01 | 1 | 0.0033129 | 0.0016565 | 1.6565e-05 | 1 | 0.027645 | 0.013823 | 0.00013823 | 1 | 0.016692 | 0.008346 | 8.346e-05
348C4 | 31 | 7F Other | 0 |  | 0.0073255 | 0.0073255 | 0 |  | -0.048105 | -0.048105 | 0 |  | -0.0094588 | -0.0094588 | 0
348C4 | 32 | 7F Total | 0 |  | 0.042091 | 0.042091 | 0 | 1 | 0.018266 | 0.0091328 | 0 |  | 0.086799 | 0.086799 | 0
348C4 | 33 | 8F | 0.001 |  | 0.02862 | 0.02862 | 2.862e-05 |  | 0.060337 | 0.060337 | 6.0337e-05 |  | 0.12686 | 0.12686 | 0.00012686
348C4 | 34 | Total PCDD/PCDF |  |  | 1.2381 | 1.2083 |  |  | 0.77774 | 0.75136 |  |  | 0.96046 | 0.89542
348C4 | 35 | TEQ |  | 85.4178 | 0.021468 |  | 0.012299 | 89.1392 | 0.032111 |  | 0.017799 | 91.6865 | 0.071438 |  | 0.038689

## old feeds
cond id | stream | cond | run | sub | nd | val | unit
348C1R1 | 34813 | 348C1 | R1 | Arsenic |  | 636 | ug/g | 0.031546 | lbs/hr | SPIKE | METALS (AS,CD,CR,NI)
348C1R1 | 34811 | 348C1 | R1 | Arsenic | ND | 0.34 | ug/g | 0.00081192 | lbs/hr | WASTE | ORGANIC
348C1R1 | 34812 | 348C1 | R1 | Arsenic | ND | 8.05 | ug/g | 0.0026565 | lbs/hr | FUEL | OIL
348C1R1 | 34812 | 348C1 | R1 | Cadmium |  | 0.228 | ug/g | 7.524e-05 | lbs/hr | FUEL | OIL
348C1R1 | 34811 | 348C1 | R1 | Cadmium |  | 1.21 | ug/g | 0.0028895 | lbs/hr | WASTE | ORGANIC
348C1R1 | 34813 | 348C1 | R1 | Cadmium |  | 252 | ug/g | 0.012499 | lbs/hr | SPIKE | METALS (AS,CD,CR,NI)
348C1R1 | 34812 | 348C1 | R1 | Chlorine |  | 30 | ug/g | 0.0099 | lbs/hr | FUEL | OIL
348C1R1 | 34811 | 348C1 | R1 | Chlorine |  | 660000 | ug/g | 1576.08 | lbs/hr | WASTE | ORGANIC
348C1R1 | 34811 | 348C1 | R1 | Chromium |  | 2.98 | ug/g | 0.0071162 | lbs/hr | WASTE | ORGANIC
348C1R1 | 34813 | 348C1 | R1 | Chromium |  | 1150 | ug/g | 0.05704 | lbs/hr | SPIKE | METALS (AS,CD,CR,NI)
348C1R1 | 34812 | 348C1 | R1 | Chromium | ND | 1.58 | ug/g | 0.0005214 | lbs/hr | FUEL | OIL
348C1R1 | 34811 | 348C1 | R1 | Nickel |  | 3.59 | ug/g | 0.0085729 | lbs/hr | WASTE | ORGANIC
348C1R1 | 34812 | 348C1 | R1 | Nickel |  | 13.8 | ug/g | 0.004554 | lbs/hr | FUEL | OIL
348C1R1 | 34813 | 348C1 | R1 | Nickel |  | 4760 | ug/g | 0.2361 | lbs/hr | SPIKE | METALS (AS,CD,CR,NI)
348C1R1 | 34811 | 348C1 | R1 | Feedrate |  | 2388 | lbs/hr
348C1R1 | 34812 | 348C1 | R1 | Feedrate |  | 330 | lbs/hr
348C1R1 | 34813 | 348C1 | R1 | Feedrate |  | 49.6 | lbs/hr
348C1R1 | 34811 | 348C1 | R1 | Ash |  | 1.46
348C1R1 | 34812 | 348C1 | R1 | Ash |  | 0.012
348C1R1 | 34813 | 348C1 | R1 | Ash |  | 0
348C1R1 | 34811 | 348C1 | R1 | Heating value |  | 7230
348C1R1 | 34812 | 348C1 | R1 | Heating value |  | 19813
348C1R1 | 34813 | 348C1 | R1 | Heating value |  | 0
348C1R2 | 34813 | 348C1 | R2 | Arsenic |  | 648 | ug/g | 0.0324 | lbs/hr | SPIKE | METALS (AS,CD,CR,NI)
348C1R2 | 34811 | 348C1 | R2 | Arsenic | ND | 0.35 | ug/g | 0.0008358 | lbs/hr | WASTE | ORGANIC
348C1R2 | 34812 | 348C1 | R2 | Arsenic | ND | 8.07 | ug/g | 0.0029052 | lbs/hr | FUEL | OIL
348C1R2 | 34811 | 348C1 | R2 | Cadmium |  | 0.848 | ug/g | 0.002025 | lbs/hr | WASTE | ORGANIC
348C1R2 | 34813 | 348C1 | R2 | Cadmium |  | 251 | ug/g | 0.01255 | lbs/hr | SPIKE | METALS (AS,CD,CR,NI)
348C1R2 | 34812 | 348C1 | R2 | Cadmium | ND | 0.14 | ug/g | 5.04e-05 | lbs/hr | FUEL | OIL
348C1R2 | 34812 | 348C1 | R2 | Chlorine |  | 30 | ug/g | 0.0108 | lbs/hr | FUEL | OIL
348C1R2 | 34811 | 348C1 | R2 | Chlorine |  | 665000 | ug/g | 1588.02 | lbs/hr | WASTE | ORGANIC
348C1R2 | 34811 | 348C1 | R2 | Chromium |  | 3.25 | ug/g | 0.007761 | lbs/hr | WASTE | ORGANIC
348C1R2 | 34813 | 348C1 | R2 | Chromium |  | 1160 | ug/g | 0.058 | lbs/hr | SPIKE | METALS (AS,CD,CR,NI)
348C1R2 | 34812 | 348C1 | R2 | Chromium | ND | 1.59 | ug/g | 0.0005724 | lbs/hr | FUEL | OIL
348C1R2 | 34811 | 348C1 | R2 | Nickel |  | 3.69 | ug/g | 0.0088117 | lbs/hr | WASTE | ORGANIC
348C1R2 | 34812 | 348C1 | R2 | Nickel |  | 13.4 | ug/g | 0.004824 | lbs/hr | FUEL | OIL
348C1R2 | 34813 | 348C1 | R2 | Nickel |  | 4780 | ug/g | 0.239 | lbs/hr | SPIKE | METALS (AS,CD,CR,NI)
348C1R2 | 34811 | 348C1 | R2 | Feedrate |  | 2388 | lbs/hr
348C1R2 | 34812 | 348C1 | R2 | Feedrate |  | 360 | lbs/hr
348C1R2 | 34813 | 348C1 | R2 | Feedrate |  | 50 | lbs/hr
348C1R2 | 34811 | 348C1 | R2 | Ash |  | 2.57
348C1R2 | 34812 | 348C1 | R2 | Ash |  | 0.012
348C1R2 | 34813 | 348C1 | R2 | Ash |  | 0
348C1R2 | 34811 | 348C1 | R2 | Heating value |  | 7332
348C1R2 | 34812 | 348C1 | R2 | Heating value |  | 18660
348C1R2 | 34813 | 348C1 | R2 | Heating value |  | 0
348C1R3 | 34813 | 348C1 | R3 | Arsenic |  | 658 | ug/g | 0.0329 | lbs/hr | SPIKE | METALS (AS,CD,CR,NI)
348C1R3 | 34811 | 348C1 | R3 | Arsenic | ND | 0.37 | ug/g | 0.00089022 | lbs/hr | WASTE | ORGANIC
348C1R3 | 34812 | 348C1 | R3 | Arsenic | ND | 6.87 | ug/g | 0.0024732 | lbs/hr | FUEL | OIL
348C1R3 | 34812 | 348C1 | R3 | Cadmium |  | 0.131 | ug/g | 4.716e-05 | lbs/hr | FUEL | OIL
348C1R3 | 34811 | 348C1 | R3 | Cadmium |  | 0.527 | ug/g | 0.001268 | lbs/hr | WASTE | ORGANIC
348C1R3 | 34813 | 348C1 | R3 | Cadmium |  | 252 | ug/g | 0.0126 | lbs/hr | SPIKE | METALS (AS,CD,CR,NI)
348C1R3 | 34812 | 348C1 | R3 | Chlorine |  | 35 | ug/g | 0.0126 | lbs/hr | FUEL | OIL
348C1R3 | 34811 | 348C1 | R3 | Chlorine |  | 678000 | ug/g | 1631.268 | lbs/hr | WASTE | ORGANIC
348C1R3 | 34811 | 348C1 | R3 | Chromium |  | 2.92 | ug/g | 0.0070255 | lbs/hr | WASTE | ORGANIC
348C1R3 | 34813 | 348C1 | R3 | Chromium |  | 1160 | ug/g | 0.058 | lbs/hr | SPIKE | METALS (AS,CD,CR,NI)
348C1R3 | 34812 | 348C1 | R3 | Chromium | ND | 1.35 | ug/g | 0.000486 | lbs/hr | FUEL | OIL
348C1R3 | 34811 | 348C1 | R3 | Nickel |  | 3.57 | ug/g | 0.0085894 | lbs/hr | WASTE | ORGANIC
348C1R3 | 34812 | 348C1 | R3 | Nickel |  | 12.1 | ug/g | 0.004356 | lbs/hr | FUEL | OIL
348C1R3 | 34813 | 348C1 | R3 | Nickel |  | 4790 | ug/g | 0.2395 | lbs/hr | SPIKE | METALS (AS,CD,CR,NI)
348C1R3 | 34811 | 348C1 | R3 | Feedrate |  | 2406 | lbs/hr
348C1R3 | 34812 | 348C1 | R3 | Feedrate |  | 360 | lbs/hr
348C1R3 | 34813 | 348C1 | R3 | Feedrate |  | 50 | lbs/hr
348C1R3 | 34811 | 348C1 | R3 | Ash |  | 1.28
348C1R3 | 34812 | 348C1 | R3 | Ash |  | 0.012
348C1R3 | 34813 | 348C1 | R3 | Ash |  | 0
348C1R3 | 34811 | 348C1 | R3 | Heating value |  | 7588
348C1R3 | 34812 | 348C1 | R3 | Heating value |  | 19249
348C1R3 | 34813 | 348C1 | R3 | Heating value |  | 0
348C2R1 | 34812 | 348C2 | R1 | Chlorine |  | 82.3045 | ug/g | 0.02 | lbs/hr | FUEL | OIL
348C2R1 | 34811 | 348C2 | R1 | HCl |  | 683087.0279 | ug/g | 1664 | lbs/hr | WASTE | ORGANIC
348C2R1 | 34811 | 348C2 | R1 | HF |  | 279.1461 | ug/g | 0.68 | lbs/hr | WASTE | ORGANIC
348C2R1 | 34812 | 348C2 | R1 | HF | ND | 16 | ug/g | 0.003888 | lbs/hr | FUEL | OIL
348C2R1 | 34811 | 348C2 | R1 | Feedrate |  | 2436 | lbs/hr
348C2R1 | 34812 | 348C2 | R1 | Feedrate |  | 243 | lbs/hr
348C2R1 | 34811 | 348C2 | R1 | Ash |  | 0.02
348C2R1 | 34812 | 348C2 | R1 | Ash |  | 0.07
348C2R1 | 34811 | 348C2 | R1 | Heating value |  | 6031
348C2R1 | 34812 | 348C2 | R1 | Heating value |  | 19070
348C2R2 | 34813 | 348C2 | R2 | Arsenic |  | 726 | ug/g | 0.036881 | lbs/hr | SPIKE | METALS (AS,CD,CR,NI)
348C2R2 | 34811 | 348C2 | R2 | Arsenic | ND | 7.85 | ug/g | 0.019075 | lbs/hr | WASTE | ORGANIC
348C2R2 | 34812 | 348C2 | R2 | Arsenic | ND | 7.93 | ug/g | 0.0019508 | lbs/hr | FUEL | OIL
348C2R2 | 34813 | 348C2 | R2 | Cadmium |  | 261 | ug/g | 0.013259 | lbs/hr | SPIKE | METALS (AS,CD,CR,NI)
348C2R2 | 34811 | 348C2 | R2 | Cadmium | ND | 0.42 | ug/g | 0.0010206 | lbs/hr | WASTE | ORGANIC
348C2R2 | 34812 | 348C2 | R2 | Cadmium | ND | 0.43 | ug/g | 0.00010578 | lbs/hr | FUEL | OIL
348C2R2 | 34812 | 348C2 | R2 | Chlorine |  | 569.1057 | ug/g | 0.14 | lbs/hr | FUEL | OIL
348C2R2 | 34813 | 348C2 | R2 | Chromium |  | 1095 | ug/g | 0.055626 | lbs/hr | SPIKE | METALS (AS,CD,CR,NI)
348C2R2 | 34811 | 348C2 | R2 | Chromium | ND | 1.28 | ug/g | 0.0031104 | lbs/hr | WASTE | ORGANIC
348C2R2 | 34812 | 348C2 | R2 | Chromium | ND | 1.3 | ug/g | 0.0003198 | lbs/hr | FUEL | OIL
348C2R2 | 34811 | 348C2 | R2 | HCl |  | 686831.2757 | ug/g | 1669 | lbs/hr | WASTE | ORGANIC
348C2R2 | 34811 | 348C2 | R2 | HF |  | 267.4897 | ug/g | 0.65 | lbs/hr | WASTE | ORGANIC
348C2R2 | 34812 | 348C2 | R2 | HF | ND | 13 | ug/g | 0.003198 | lbs/hr | FUEL | OIL
348C2R2 | 34812 | 348C2 | R2 | Nickel |  | 4.55 | ug/g | 0.0011193 | lbs/hr | FUEL | OIL
348C2R2 | 34813 | 348C2 | R2 | Nickel |  | 4727 | ug/g | 0.24013 | lbs/hr | SPIKE | METALS (AS,CD,CR,NI)
348C2R2 | 34811 | 348C2 | R2 | Nickel | ND | 1.16 | ug/g | 0.0028188 | lbs/hr | WASTE | ORGANIC
348C2R2 | 34811 | 348C2 | R2 | Feedrate |  | 2430 | lbs/hr
348C2R2 | 34812 | 348C2 | R2 | Feedrate |  | 246 | lbs/hr
348C2R2 | 34813 | 348C2 | R2 | Feedrate |  | 50.8 | lbs/hr
348C2R2 | 34811 | 348C2 | R2 | Ash |  | 0.055
348C2R2 | 34812 | 348C2 | R2 | Ash |  | 0.041
348C2R2 | 34813 | 348C2 | R2 | Ash |  | 0
348C2R2 | 34811 | 348C2 | R2 | Heating value |  | 6091
348C2R2 | 34812 | 348C2 | R2 | Heating value |  | 18799
348C2R2 | 34813 | 348C2 | R2 | Heating value |  | 0
348C2R3 | 34813 | 348C2 | R3 | Arsenic |  | 721 | ug/g | 0.037059 | lbs/hr | SPIKE | METALS (AS,CD,CR,NI)
348C2R3 | 34811 | 348C2 | R3 | Arsenic | ND | 7.73 | ug/g | 0.018645 | lbs/hr | WASTE | ORGANIC
348C2R3 | 34812 | 348C2 | R3 | Arsenic | ND | 7.89 | ug/g | 0.002367 | lbs/hr | FUEL | OIL
348C2R3 | 34813 | 348C2 | R3 | Cadmium |  | 261 | ug/g | 0.013415 | lbs/hr | SPIKE | METALS (AS,CD,CR,NI)
348C2R3 | 34811 | 348C2 | R3 | Cadmium | ND | 0.41 | ug/g | 0.00098892 | lbs/hr | WASTE | ORGANIC
348C2R3 | 34812 | 348C2 | R3 | Cadmium | ND | 0.42 | ug/g | 0.000126 | lbs/hr | FUEL | OIL
348C2R3 | 34812 | 348C2 | R3 | Chlorine | ND | 25 | ug/g | 0.0075 | lbs/hr | FUEL | OIL
348C2R3 | 34813 | 348C2 | R3 | Chromium |  | 1095 | ug/g | 0.056283 | lbs/hr | SPIKE | METALS (AS,CD,CR,NI)
348C2R3 | 34811 | 348C2 | R3 | Chromium | ND | 1.26 | ug/g | 0.0030391 | lbs/hr | WASTE | ORGANIC
348C2R3 | 34812 | 348C2 | R3 | Chromium | ND | 1.29 | ug/g | 0.000387 | lbs/hr | FUEL | OIL
348C2R3 | 34811 | 348C2 | R3 | HCl |  | 620232.1725 | ug/g | 1496 | lbs/hr | WASTE | ORGANIC
348C2R3 | 34811 | 348C2 | R3 | HF |  | 286.0697 | ug/g | 0.69 | lbs/hr | WASTE | ORGANIC
348C2R3 | 34812 | 348C2 | R3 | HF | ND | 14 | ug/g | 0.0042 | lbs/hr | FUEL | OIL
348C2R3 | 34812 | 348C2 | R3 | Nickel |  | 3.01 | ug/g | 0.000903 | lbs/hr | FUEL | OIL
348C2R3 | 34813 | 348C2 | R3 | Nickel |  | 4752 | ug/g | 0.24425 | lbs/hr | SPIKE | METALS (AS,CD,CR,NI)
348C2R3 | 34811 | 348C2 | R3 | Nickel | ND | 1.14 | ug/g | 0.0027497 | lbs/hr | WASTE | ORGANIC
348C2R3 | 34811 | 348C2 | R3 | Feedrate |  | 2412 | lbs/hr
348C2R3 | 34812 | 348C2 | R3 | Feedrate |  | 300 | lbs/hr
348C2R3 | 34813 | 348C2 | R3 | Feedrate |  | 51.4 | lbs/hr
348C2R3 | 34811 | 348C2 | R3 | Ash |  | 0.046
348C2R3 | 34812 | 348C2 | R3 | Ash |  | 0.054
348C2R3 | 34813 | 348C2 | R3 | Ash |  | 0
348C2R3 | 34811 | 348C2 | R3 | Heating value |  | 5810
348C2R3 | 34812 | 348C2 | R3 | Heating value |  | 19034
348C2R3 | 34813 | 348C2 | R3 | Heating value |  | 0
348C2R4 | 34813 | 348C2 | R4 | Arsenic |  | 713 | ug/g | 2.1895 | lbs/hr | SPIKE | METALS (AS,CD,CR,NI)
348C2R4 | 34812 | 348C2 | R4 | Arsenic | ND | 7.73 | ug/g | 0.0022912 | lbs/hr | FUEL | OIL
348C2R4 | 34811 | 348C2 | R4 | Arsenic | ND | 7.81 | ug/g | 0.018744 | lbs/hr | WASTE | ORGANIC
348C2R4 | 34813 | 348C2 | R4 | Cadmium |  | 261 | ug/g | 0.80148 | lbs/hr | SPIKE | METALS (AS,CD,CR,NI)
348C2R4 | 34812 | 348C2 | R4 | Cadmium | ND | 0.41 | ug/g | 0.00012152 | lbs/hr | FUEL | OIL
348C2R4 | 34811 | 348C2 | R4 | Cadmium | ND | 0.42 | ug/g | 0.001008 | lbs/hr | WASTE | ORGANIC
348C2R4 | 34813 | 348C2 | R4 | Chromium |  | 1087 | ug/g | 3.338 | lbs/hr | SPIKE | METALS (AS,CD,CR,NI)
348C2R4 | 34812 | 348C2 | R4 | Chromium | ND | 1.26 | ug/g | 0.00037346 | lbs/hr | FUEL | OIL
348C2R4 | 34811 | 348C2 | R4 | Chromium | ND | 1.27 | ug/g | 0.003048 | lbs/hr | WASTE | ORGANIC
348C2R4 | 34811 | 348C2 | R4 | HCl |  | 586250 | ug/g | 1407 | lbs/hr | WASTE | ORGANIC
348C2R4 | 34812 | 348C2 | R4 | HCl | ND | 25 | ug/g | 0.00741 | lbs/hr | FUEL | OIL
348C2R4 | 34812 | 348C2 | R4 | HF |  | 33.7382 | ug/g | 0.01 | lbs/hr | FUEL | OIL
348C2R4 | 34811 | 348C2 | R4 | HF |  | 275 | ug/g | 0.66 | lbs/hr | WASTE | ORGANIC
348C2R4 | 34812 | 348C2 | R4 | Nickel |  | 3.83 | ug/g | 0.0011352 | lbs/hr | FUEL | OIL
348C2R4 | 34813 | 348C2 | R4 | Nickel |  | 4695 | ug/g | 14.4174 | lbs/hr | SPIKE | METALS (AS,CD,CR,NI)
348C2R4 | 34811 | 348C2 | R4 | Nickel | ND | 1.15 | ug/g | 0.00276 | lbs/hr | WASTE | ORGANIC
348C2R4 | 34811 | 348C2 | R4 | Feedrate |  | 2400 | lbs/hr
348C2R4 | 34812 | 348C2 | R4 | Feedrate |  | 296.4 | lbs/hr
348C2R4 | 34813 | 348C2 | R4 | Feedrate |  | 3070.8 | lbs/hr
348C2R4 | 34811 | 348C2 | R4 | Ash |  | 0.042
348C2R4 | 34812 | 348C2 | R4 | Ash |  | 0.041
348C2R4 | 34813 | 348C2 | R4 | Ash |  | 0
348C2R4 | 34811 | 348C2 | R4 | Heating value |  | 5908
348C2R4 | 34812 | 348C2 | R4 | Heating value |  | 19043
348C2R4 | 34813 | 348C2 | R4 | Heating value |  | 0
348C3R1 | 34813 | 348C3 | R1 | Arsenic |  | 726 | ug/g | 0.035864 | lbs/hr | SPIKE | METALS (AS,CD,CR,NI)
348C3R1 | 34812 | 348C3 | R1 | Arsenic | ND | 7.81 | ug/g | 0.0032802 | lbs/hr | FUEL | OIL
348C3R1 | 34811 | 348C3 | R1 | Arsenic | ND | 7.93 | ug/g | 0.019127 | lbs/hr | WASTE | ORGANIC
348C3R1 | 34813 | 348C3 | R1 | Cadmium |  | 263 | ug/g | 0.012992 | lbs/hr | SPIKE | METALS (AS,CD,CR,NI)
348C3R1 | 34812 | 348C3 | R1 | Cadmium | ND | 0.42 | ug/g | 0.0001764 | lbs/hr | FUEL | OIL
348C3R1 | 34811 | 348C3 | R1 | Cadmium | ND | 0.42 | ug/g | 0.001013 | lbs/hr | WASTE | ORGANIC
348C3R1 | 34812 | 348C3 | R1 | Chlorine |  | 119.0476 | ug/g | 0.05 | lbs/hr | FUEL | OIL
348C3R1 | 34813 | 348C3 | R1 | Chromium |  | 1095 | ug/g | 0.054093 | lbs/hr | SPIKE | METALS (AS,CD,CR,NI)
348C3R1 | 34812 | 348C3 | R1 | Chromium | ND | 1.27 | ug/g | 0.0005334 | lbs/hr | FUEL | OIL
348C3R1 | 34811 | 348C3 | R1 | Chromium | ND | 1.29 | ug/g | 0.0031115 | lbs/hr | WASTE | ORGANIC
348C3R1 | 34811 | 348C3 | R1 | HCl |  | 482172.471 | ug/g | 1163 | lbs/hr | WASTE | ORGANIC
348C3R1 | 34812 | 348C3 | R1 | HF |  | 23.8095 | ug/g | 0.01 | lbs/hr | FUEL | OIL
348C3R1 | 34811 | 348C3 | R1 | HF |  | 85298.5075 | ug/g | 205.74 | lbs/hr | WASTE | ORGANIC
348C3R1 | 34812 | 348C3 | R1 | Nickel |  | 3.14 | ug/g | 0.0013188 | lbs/hr | FUEL | OIL
348C3R1 | 34813 | 348C3 | R1 | Nickel |  | 4811 | ug/g | 0.23766 | lbs/hr | SPIKE | METALS (AS,CD,CR,NI)
348C3R1 | 34811 | 348C3 | R1 | Nickel | ND | 1.16 | ug/g | 0.0027979 | lbs/hr | WASTE | ORGANIC
348C3R1 | 34811 | 348C3 | R1 | Feedrate |  | 2412 | lbs/hr
348C3R1 | 34812 | 348C3 | R1 | Feedrate |  | 420 | lbs/hr
348C3R1 | 34813 | 348C3 | R1 | Feedrate |  | 49.4 | lbs/hr
348C3R1 | 34811 | 348C3 | R1 | Ash |  | 0.02
348C3R1 | 34812 | 348C3 | R1 | Ash |  | 0.046
348C3R1 | 34813 | 348C3 | R1 | Ash |  | 0
348C3R1 | 34811 | 348C3 | R1 | Heating value |  | 7883
348C3R1 | 34812 | 348C3 | R1 | Heating value |  | 18978
348C3R1 | 34813 | 348C3 | R1 | Heating value |  | 0
348C3R2 | 34813 | 348C3 | R2 | Arsenic |  | 724 | ug/g | 0.035766 | lbs/hr | SPIKE | METALS (AS,CD,CR,NI)
348C3R2 | 34812 | 348C3 | R2 | Arsenic | ND | 7.73 | ug/g | 0.0027086 | lbs/hr | FUEL | OIL
348C3R2 | 34811 | 348C3 | R2 | Arsenic | ND | 7.89 | ug/g | 0.018463 | lbs/hr | WASTE | ORGANIC
348C3R2 | 34813 | 348C3 | R2 | Cadmium |  | 263 | ug/g | 0.012992 | lbs/hr | SPIKE | METALS (AS,CD,CR,NI)
348C3R2 | 34812 | 348C3 | R2 | Cadmium | ND | 0.41 | ug/g | 0.00014366 | lbs/hr | FUEL | OIL
348C3R2 | 34811 | 348C3 | R2 | Cadmium | ND | 0.42 | ug/g | 0.0009828 | lbs/hr | WASTE | ORGANIC
348C3R2 | 34812 | 348C3 | R2 | Chlorine |  | 57.0776 | ug/g | 0.02 | lbs/hr | FUEL | OIL
348C3R2 | 34813 | 348C3 | R2 | Chromium |  | 1098 | ug/g | 0.054241 | lbs/hr | SPIKE | METALS (AS,CD,CR,NI)
348C3R2 | 34812 | 348C3 | R2 | Chromium | ND | 1.26 | ug/g | 0.0004415 | lbs/hr | FUEL | OIL
348C3R2 | 34811 | 348C3 | R2 | Chromium | ND | 1.29 | ug/g | 0.0030186 | lbs/hr | WASTE | ORGANIC
348C3R2 | 34811 | 348C3 | R2 | HCl |  | 490170.9402 | ug/g | 1147 | lbs/hr | WASTE | ORGANIC
348C3R2 | 34811 | 348C3 | R2 | HF |  | 140901.7094 | ug/g | 329.71 | lbs/hr | WASTE | ORGANIC
348C3R2 | 34812 | 348C3 | R2 | HF | ND | 16 | ug/g | 0.0056064 | lbs/hr | FUEL | OIL
348C3R2 | 34812 | 348C3 | R2 | Nickel |  | 3.1 | ug/g | 0.0010862 | lbs/hr | FUEL | OIL
348C3R2 | 34813 | 348C3 | R2 | Nickel |  | 4791 | ug/g | 0.23668 | lbs/hr | SPIKE | METALS (AS,CD,CR,NI)
348C3R2 | 34811 | 348C3 | R2 | Nickel | ND | 1.16 | ug/g | 0.0027144 | lbs/hr | WASTE | ORGANIC
348C3R2 | 34811 | 348C3 | R2 | Feedrate |  | 2340 | lbs/hr
348C3R2 | 34812 | 348C3 | R2 | Feedrate |  | 350.4 | lbs/hr
348C3R2 | 34813 | 348C3 | R2 | Feedrate |  | 49.4 | lbs/hr
348C3R2 | 34811 | 348C3 | R2 | Ash |  | 0.02
348C3R2 | 34812 | 348C3 | R2 | Ash |  | 0.03
348C3R2 | 34813 | 348C3 | R2 | Ash |  | 0
348C3R2 | 34811 | 348C3 | R2 | Heating value |  | 7092
348C3R2 | 34812 | 348C3 | R2 | Heating value |  | 19355
348C3R2 | 34813 | 348C3 | R2 | Heating value |  | 0
348C3R3 | 34813 | 348C3 | R3 | Arsenic |  | 701 | ug/g | 0.032667 | lbs/hr | SPIKE | METALS (AS,CD,CR,NI)
348C3R3 | 34811 | 348C3 | R3 | Arsenic | ND | 7.69 | ug/g | 0.018687 | lbs/hr | WASTE | ORGANIC
348C3R3 | 34812 | 348C3 | R3 | Arsenic | ND | 7.81 | ug/g | 0.0020056 | lbs/hr | FUEL | OIL
348C3R3 | 34813 | 348C3 | R3 | Cadmium |  | 255 | ug/g | 0.011883 | lbs/hr | SPIKE | METALS (AS,CD,CR,NI)
348C3R3 | 34811 | 348C3 | R3 | Cadmium | ND | 0.41 | ug/g | 0.0009963 | lbs/hr | WASTE | ORGANIC
348C3R3 | 34812 | 348C3 | R3 | Cadmium | ND | 0.42 | ug/g | 0.00010786 | lbs/hr | FUEL | OIL
348C3R3 | 34812 | 348C3 | R3 | Chlorine |  | 38.9408 | ug/g | 0.01 | lbs/hr | FUEL | OIL
348C3R3 | 34813 | 348C3 | R3 | Chromium |  | 1070 | ug/g | 0.049862 | lbs/hr | SPIKE | METALS (AS,CD,CR,NI)
348C3R3 | 34811 | 348C3 | R3 | Chromium | ND | 1.25 | ug/g | 0.0030375 | lbs/hr | WASTE | ORGANIC
348C3R3 | 34812 | 348C3 | R3 | Chromium | ND | 1.27 | ug/g | 0.00032614 | lbs/hr | FUEL | OIL
348C3R3 | 34811 | 348C3 | R3 | HCl |  | 490123.4568 | ug/g | 1191 | lbs/hr | WASTE | ORGANIC
348C3R3 | 34811 | 348C3 | R3 | HF |  | 104300.4115 | ug/g | 253.45 | lbs/hr | WASTE | ORGANIC
348C3R3 | 34812 | 348C3 | R3 | HF | ND | 16 | ug/g | 0.0041088 | lbs/hr | FUEL | OIL
348C3R3 | 34811 | 348C3 | R3 | Nickel |  | 1.15 | ug/g | 0.0027945 | lbs/hr | WASTE | ORGANIC
348C3R3 | 34812 | 348C3 | R3 | Nickel |  | 6.28 | ug/g | 0.0016127 | lbs/hr | FUEL | OIL
348C3R3 | 34813 | 348C3 | R3 | Nickel |  | 4642 | ug/g | 0.21632 | lbs/hr | SPIKE | METALS (AS,CD,CR,NI)
348C3R3 | 34811 | 348C3 | R3 | Feedrate |  | 2430 | lbs/hr
348C3R3 | 34812 | 348C3 | R3 | Feedrate |  | 256.8 | lbs/hr
348C3R3 | 34813 | 348C3 | R3 | Feedrate |  | 46.6 | lbs/hr
348C3R3 | 34811 | 348C3 | R3 | Ash |  | 0.02
348C3R3 | 34812 | 348C3 | R3 | Ash |  | 0.03
348C3R3 | 34813 | 348C3 | R3 | Ash |  | 0
348C3R3 | 34811 | 348C3 | R3 | Heating value |  | 6865
348C3R3 | 34812 | 348C3 | R3 | Heating value |  | 19145
348C3R3 | 34813 | 348C3 | R3 | Heating value |  | 0
348C4R1 | 34811 | 348C4 | R1 | Arsenic | ND | 7.97 | ug/g | 0.012433 | lbs/hr | WASTE | ORGANIC
348C4R1 | 34811 | 348C4 | R1 | Cadmium |  | 0.46 | ug/g | 0.0007176 | lbs/hr | WASTE | ORGANIC
348C4R1 | 34811 | 348C4 | R1 | Chromium |  | 12.69 | ug/g | 0.019796 | lbs/hr | WASTE | ORGANIC
348C4R1 | 34811 | 348C4 | R1 | HCl |  | 334615.3846 | ug/g | 522 | lbs/hr | WASTE | ORGANIC
348C4R1 | 34811 | 348C4 | R1 | HF |  | 20198.7179 | ug/g | 31.51 | lbs/hr | WASTE | ORGANIC
348C4R1 | 34811 | 348C4 | R1 | Nickel |  | 9.87 | ug/g | 0.015397 | lbs/hr | WASTE | ORGANIC
348C4R1 | 34811 | 348C4 | R1 | Feedrate |  | 1560 | lbs/hr
348C4R1 | 34811 | 348C4 | R1 | Ash |  | 0.876
348C4R1 | 34811 | 348C4 | R1 | Heating value |  | 11149
348C4R2 | 34811 | 348C4 | R2 | Arsenic | ND | 7.81 | ug/g | 0.012324 | lbs/hr | WASTE | ORGANIC
348C4R2 | 34811 | 348C4 | R2 | Cadmium | ND | 0.42 | ug/g | 0.00066276 | lbs/hr | WASTE | ORGANIC
348C4R2 | 34811 | 348C4 | R2 | Chromium |  | 11.95 | ug/g | 0.018857 | lbs/hr | WASTE | ORGANIC
348C4R2 | 34811 | 348C4 | R2 | HCl |  | 338403.0418 | ug/g | 534 | lbs/hr | WASTE | ORGANIC
348C4R2 | 34811 | 348C4 | R2 | HF |  | 20000 | ug/g | 31.56 | lbs/hr | WASTE | ORGANIC
348C4R2 | 34811 | 348C4 | R2 | Nickel |  | 9.67 | ug/g | 0.015259 | lbs/hr | WASTE | ORGANIC
348C4R2 | 34811 | 348C4 | R2 | Feedrate |  | 1578 | lbs/hr
348C4R2 | 34811 | 348C4 | R2 | Ash |  | 0.843
348C4R2 | 34811 | 348C4 | R2 | Heating value |  | 10966
348C4R3 | 34811 | 348C4 | R3 | Arsenic |  | 7.97 | ug/g | 0.012624 | lbs/hr | WASTE | ORGANIC
348C4R3 | 34811 | 348C4 | R3 | Cadmium | ND | 0.41 | ug/g | 0.00064944 | lbs/hr | WASTE | ORGANIC
348C4R3 | 34811 | 348C4 | R3 | Chromium |  | 11.5 | ug/g | 0.018216 | lbs/hr | WASTE | ORGANIC
348C4R3 | 34811 | 348C4 | R3 | HCl |  | 287247.4747 | ug/g | 455 | lbs/hr | WASTE | ORGANIC
348C4R3 | 34811 | 348C4 | R3 | HF |  | 21799.2424 | ug/g | 34.53 | lbs/hr | WASTE | ORGANIC
348C4R3 | 34811 | 348C4 | R3 | Nickel |  | 9.3 | ug/g | 0.014731 | lbs/hr | WASTE | ORGANIC
348C4R3 | 34811 | 348C4 | R3 | Feedrate |  | 1584 | lbs/hr
348C4R3 | 34811 | 348C4 | R3 | Ash |  | 0.926
348C4R3 | 34811 | 348C4 | R3 | Heating value |  | 10808