## list
source
cond
emiss 1
emiss 2
feed 1
feed 2
process 1
process 2
df c10
df c11
df c50

## source
Source Description
Phase I ID No. | 357
EPA ID No. | TN0890090004
Facility Name | DOE Oak Ridge K-25
Facility Location
City | Oak Ridge
State | TN
Unit ID Name/No. | ETTP TSCA Incinerator
Other Sister Facilities
Number of Sister Facilities | 0
Combustor Class | Onsite Incinerator, government, mixed waste
Combustor Type | Rotary kiln
Combustor Characteristics | Rotary kiln, afterburner, International Waste Energy Systems, kiln is 6' diameter, 25' long
Capacity (MMBtu/hr) | 30
Soot Blowing | No
APCS Detailed Acronym | Q/VS/PBS/IWS
APCS General Class | WQ, HEWS, LEWS, IWS
APCS Characteristics | Quench, venturi scrubber, packed bed scrubber, ionizing wet scrubber (2 in series)
Hazardous Wastes | Liq, solid
Haz Waste Description | Radioactive (mixed) liquid, sludge, solid wastes, PCBs
Supplemental Fuel | Natural gas
Stack Characteristics
Diameter (ft) | 4.4998
Height (ft) | 99.9951
Gas Velocity (ft/sec) | 21.4
Gas Temperature (°F) | 176
Permitting Status | RCRA 1997
HWC Burn Status (Date if Terminated)

## cond
Condition Description
357C10
| Report Name/Date | Final Report, Trial Burn of the TSCA Incinerator, U.S. Department of Energy, Oak Ridge East Tennessee Technology Park, Oak Ridge Tennessee, September 7, 2001, TRC Project No. 02261 - 0020 - 00000
| Report Prepare | TRC Environmental Corp
| Testing Firm | TRC Environmental Corp
| Testing Dates | May 23-24, 2001
| Cond Dates | 2001-05-01
| Condition Descr | Trial burn, low temp, DRE, solid PCBs
| Content | PM, HCl/Cl2, D/F, VOC, PCB, HC/CO
357C11
| Report Name/Date | Final Report, Trial Burn of the TSCA Incinerator, U.S. Department of Energy, Oak Ridge East Tennessee Technology Park, Oak Ridge Tennessee, September 7, 2001, TRC Project No. 02261 - 0020 - 00000
| Report Prepare | TRC Environmental Corp
| Testing Firm | TRC Environmental Corp
| Testing Dates | May 19-21, 2001
| Cond Dates | 2001-05-01
| Condition Descr | Trial burn, low temp, DRE, liquid PCBs
| Content | PM, D/F, CO/HC, VOC, DRE
357C12
| Report Name/Date | Final Report, Trial Burn of the TSCA Incinerator, U.S. Department of Energy, Oak Ridge East Tennessee Technology Park, Oak Ridge Tennessee, September 7, 2001, TRC Project No. 02261 - 0020 - 00000
| Report Prepare | TRC Environmental Corp
| Testing Firm | TRC Environmental Corp
| Testing Dates | May 15, 16, 25, 2001
| Cond Dates | 2001-05-01
| Condition Descr | Trial burn, max temp, max metals
| Content | PM, HCl/Cl2, metals, CO/HC
357C1
| Report Name/Date | RCRA Trial Burn Report for a Dual Purpose RCRA/TSCA Incinerator at the U.S. Department of Energy's K-25 Facility in Oak Ridge, Tennessee, August 31, 1989
| Report Prepare | IT Corp
| Testing Firm | IT Corp
357C1 | Testing Dates | June 12-14, 1989
| Cond Dates | 1989-06-01
| Condition Descr | Trial burn, MAX WASTE, CL, ASH FEED; MINIMUM TEMP
| Content | 1989-08-31
357C50
| Condition Descr | PCDD/PCDF data from 1995 testing provided to EPA by DOE
| Cond Dates | 1995-01-01

## emiss 1
Stack Gas Emissions 1
|  | Comments | Units | 7% O2
10 | 357C10 | Trial Burn |  |  |  | R1 |  | R2 |  | R3 |  | Cond Avg
| CO (RA) | E1 | ppmv | y |  | 2.5 |  | 1.8 |  | 1.5 |  | 1.9333
| HC (RA) | E1 | ppmv | y |  | 33.28 |  | 1.34 |  | 4.38 |  | 13
| NOx (RA) | E1 | ppmv | y |  | 88.25 |  | 62.98 |  | 65.8 |  | 72.3433
HC levels considered unreasonably high, likely problems with HC analyzer
| PM | E1 | gr/dscf | y |  | 0.073 |  | 0.071 |  | 0.047 |  | 0.063667
| HCl |  | g/hr |  |  | 26.9 |  | 67.4 |  | 56.2
| Cl2 |  | g/hr |  |  | 1.05 |  | 19.5 |  | 2.45
| POHC DRE | Carbon Tetrachloride
| POHC Feedrate |  | lb/hr |  |  | 22 |  | 20 |  | 18
| POHC Emissions | E1 | g/s |  | nd | 1.47e-05 | nd | 1.97e-05 |  | 2.05e-05
| POHC DRE | E1 | % |  |  | 99.9995 |  | 99.9992 |  | 99.9991
| POHC DRE | PCB
| POHC Feedrate |  | lb/hr |  |  | 113.36 |  | 107.15 |  | 84.74
| POHC Emissions | E1 | g/s |  | nd | 5.96e-08 | nd | 5.35e-08 | nd | 4.87e-08
| POHC DRE | E1 | % |  | > | 100 | > | 100 | > | 100
| POHC DRE | Trichlorobenzene
| POHC Feedrate |  | lb/hr |  |  | 66 |  | 66 |  | 63
| POHC Emissions | E1 | g/s |  | nd | 7.6e-06 | nd | 7.6e-06 | nd | 7.6e-06
| POHC DRE | E1 | % |  |  | 99.9999 |  | 99.9999 |  | 99.9999
| Sampling Train | PM, HCl/Cl2 | E1
| Stack Gas Flowrate |  | dscfm |  |  | 7891 |  | 7981 |  | 8138 |  | 8003.3333
| O2 |  | % |  |  | 9.6 |  | 9.1 |  | 8.5 |  | 9.0667
| Moisture |  | % |  |  | 50.8 |  | 52.1 |  | 52.5 |  | 51.8
| Temperature |  | °F |  |  | 177 |  | 178 |  | 180 |  | 178.3333
| HCl | E1 | ppmv | y |  | 1.7003 |  | 4.0353 |  | 3.1415 |  | 2.959
| Cl2 | E1 | ppmv | y |  | 0.13274 |  | 2.335 |  | 0.2739 |  | 0.91387
| Total Chlorine | E1 | ppmv | y |  | 1.9658 |  | 8.7053 |  | 3.6893 |  | 4.7868
11 | 357C11 | Trial Burn |  |  |  | R1 |  | R2 |  | R3 |  | Cond Avg
| CO (RA) | E1 | ppmv | y |  | 2.5 |  | 1.7 |  | 2.6 |  | 2.2667
| HC (RA) | E1 | ppmv | y |  | 2.09 |  | 4.8 |  | 66.93 |  | 24.6067
| NOx (RA) | E1 | ppmv | y |  | 87.18 |  | 82.47 |  | 84.98 |  | 84.8767
HC levels considered unreasonably high, likely problems with HC analyzer
| PM | E1 | gr/dscf | y |  | 0.047 |  | 0.045 |  | 0.047 |  | 0.046333
| HCl |  | g/hr |  |  | 26.1 |  | 24.1 |  | 23.3
| Cl2 |  | g/hr |  | nd | 2.45 | nd | 2.43 | nd | 2.28
| POHC DRE | PCB
| POHC Feedrate |  | lb/hr |  |  | 116 |  | 111 |  | 121
| POHC Emissions | E1 | lb/hr |  | nd | 6.32e-08 | nd | 6.44e-08 | nd | 6.41e-08
| POHC DRE | E1 | % |  |  | 100 |  | 100 |  | 100
| Sampling Train | PM, HCl/Cl2 | E1
| Stack Gas Flowrate |  | dscfm |  |  | 8793 |  | 8731 |  | 8892 |  | 8805.3333
| O2 |  | % |  |  | 9.8 |  | 9.7 |  | 9.7 |  | 9.7333
| Moisture |  | % |  |  | 48.6 |  | 48.8 |  | 48.8 |  | 48.7333
| Temperature |  | °F |  |  | 177 |  | 178 |  | 180 |  | 178.3333
| HCl | E1 | ppmv | y |  | 1.507 |  | 1.389 |  | 1.3186 |  | 1.4048
| Cl2 | E1 | ppmv | y |  | 0.28292 |  | 0.2801 |  | 0.25805 |  | 0.27369
| Total Chlorine | E1 | ppmv | y |  | 2.0728 |  | 1.9492 |  | 1.8347 |  | 1.9522
12 | 357C12 | Trial burn |  |  |  | R1 |  | R2 |  | R3 |  | Cond Avg
| CO (RA) | E1 | ppmv | y |  | 4 |  | 3.6 |  | 1.9 |  | 3.1667
| HC (RA) | E1 | ppmv | y |  | 5.85 |  | 2.64 |  |  |  | 4.245
| NOx (RA) | E1 | ppmv | y |  | 119.16 |  | 113.24 |  |  |  | 116.2
| PM | E1 | gr/dscf | y |  | 0.034 |  | 0.023 |  | 0.024 |  | 0.027
| HCl |  | g/hr |  |  | 23.3 |  | 20.3 |  | 19.4
| Cl2 |  | g/hr |  |  | 1.91 |  | 2.08 |  | 1.34
| Aluminum |  | ug/dscf | n |  | 181.32 |  | 181.1 |  | 181.66
| Antimony |  | ug/dscf | n | nd | 0.34 | nd | 0.42 |  | 0.45
| Arsenic |  | ug/dscf | n | nd | 36.13 | nd | 31.75 |  | 31.69
| Barium |  | ug/dscf | n |  | 1.15 |  | 1.2 |  | 1.12
| Beryllium |  | ug/dscf | n | nd | 0.01 | nd | 0.01 | nd | 0.02
| Cadmium |  | ug/dscf | n |  | 25.06 |  | 22.08 |  | 19.74
| Chromium |  | ug/dscf | n |  | 22.69 |  | 20.35 |  | 8.38
| Cobalt |  | ug/dscf | n | nd | 0.04 | nd | 0.04 | nd | 0.02
| Copper |  | ug/dscf | n |  | 12.17 |  | 11 |  | 14.03
| Lead |  | ug/dscf | n |  | 292.7 |  | 259.05 |  | 218.55
| Manganese |  | ug/dscf | n |  | 1.05 |  | 0.98 |  | 1
| Mercury |  | ug/dscf | n | nd | 0.55 | nd | 0.53 | nd | 0.32
| Nickel |  | ug/dscf | n |  | 0.61 |  | 0.6 |  | 1.33
| Selenium |  | ug/dscf | n |  | 0.75 | nd | 0.67 |  | 0.25
| Silver |  | ug/dscf | n | nd | 0.03 | nd | 0.04 | nd | 0.02
| Thallium |  | ug/dscf | n | nd | 0.01 | nd | 0.02 | nd | 0.01
| Vanadium |  | ug/dscf | n | nd | 0.09 | nd | 0.1 | nd | 0.08
| Zinc |  | ug/dscf | n |  | 34.45 |  | 35.65 |  | 14.11
| Sampling Train | PM, HCl/Cl2 | E1
| Stack Gas Flowrate |  | dscfm |  |  | 8646 |  | 9530 |  | 8026 |  | 8734
| O2 |  | % |  |  | 9 |  | 8.8 |  | 8.9 |  | 8.9
| Moisture |  | % |  |  | 50.2 |  | 43.5 |  | 51.7 |  | 48.4667
| Temperature |  | °F |  |  | 177 |  | 178 |  | 181 |  | 178.6667
| Sampling Train | Metals | E2
| Stack Gas Flowrate |  | dscfm |  |  | 8869 |  | 8950 |  | 8585
| O2 |  | % |  |  | 9 |  | 8.8 |  | 8.9
| Moisture |  | % |  |  | 50.5 |  | 50.3 |  | 49.5
| Temperature |  | °F |  |  | 178 |  | 178 |  | 181
| Aluminum | E2 | ug/dscm | y |  | 7474.9117 |  | 7343.4513 |  | 7427.0362 |  | 7415.1331
| Antimony | E2 | ug/dscm | y | nd | 14.0165 | nd | 17.0306 |  | 18.3979 |  | 16.4817
| Arsenic | E2 | ug/dscm | y | nd | 1489.4582 | nd | 1287.4356 |  | 1295.6225 |  | 1357.5054
| Barium | E2 | ug/dscm | y |  | 47.4087 |  | 48.659 |  | 45.7904 |  | 47.286
| Beryllium | E2 | ug/dscm | y | nd | 0.41225 | nd | 0.40549 | nd | 0.81769 |  | 0.54514
| Cadmium | E2 | ug/dscm | y |  | 1033.0978 |  | 895.3253 |  | 807.0555 |  | 911.8262
| Chromium | E2 | ug/dscm | y |  | 935.3946 |  | 825.1752 |  | 342.6102 |  | 701.06
| Cobalt | E2 | ug/dscm | y | nd | 1.649 | nd | 1.622 | nd | 0.81769 |  | 1.3629
| Copper | E2 | ug/dscm | y |  | 501.7079 |  | 446.0407 |  | 573.6063 |  | 507.1183
| Lead | E2 | ug/dscm | y |  | 12066.5489 |  | 10504.2577 |  | 8935.2568 |  | 10502.0211
| Manganese | E2 | ug/dscm | y |  | 43.2862 |  | 39.7382 |  | 40.8843 |  | 41.3029
| Mercury | E2 | ug/dscm | y | nd | 22.6737 | nd | 21.4911 | nd | 13.083 | 100 | 19.0826
| Nickel | E2 | ug/dscm | y |  | 25.1472 |  | 24.3295 |  | 54.3761 |  | 34.6176
| Selenium | E2 | ug/dscm | y |  | 30.9187 | nd | 27.1679 |  | 10.2211 |  | 22.7692
| Silver | E2 | ug/dscm | y | nd | 1.2367 | nd | 1.622 | nd | 0.81769 |  | 1.2255
| Thallium | E2 | ug/dscm | y | nd | 0.41225 | nd | 0.81098 | nd | 0.40884 |  | 0.54403
| Vanadium | E2 | ug/dscm | y | nd | 3.7102 | nd | 4.0549 | nd | 3.2707 |  | 3.6786
| Zinc | E2 | ug/dscm | y |  | 1420.2002 |  | 1445.5772 |  | 576.877 |  | 1147.5515
| SVM | E2 | ug/dscm | y |  | 13099.6466 |  | 11399.5829 |  | 9742.3123 |  | 11413.8473
| LVM | E2 | ug/dscm | y |  | 2425.265 |  | 2113.0163 |  | 1639.0503 |  | 2059.1105
| HCl | E1 | ppmv | y |  | 1.277 |  | 0.99281 |  | 1.1359 |  | 1.1352
| Cl2 | E1 | ppmv | y |  | 0.20936 |  | 0.20345 |  | 0.15692 |  | 0.18991
| Total Chlorine | E1 | ppmv | y |  | 1.6957 |  | 1.3997 |  | 1.4497 |  | 1.515

## emiss 2
Stack Gas Emissions 2
| 357C1 |  |  |  | R1 | R2 |  | R3 | Cond Avg
357C1 | PM | E1 | gr/dscf | y | 0.0327 | 0.0244 |  | 0.0177 | 0.024934 | 0.024934
357C1 | CO (RA) | E1 | ppmv | y |  | 16 |  | 6 | 9.5 | 11
357C1 | HCl | E1 | ppmv | y | 9.5722 | 6.7335 | nd | 4.567 | 6.1964 | 6.9576
| Total Chlorine | E1 | ppmv | y | 9.5722 | 6.7335 |  | 4.567 | 6.1964
| Sampling Train | PM/HCl | E1
| Stack Gas Flowrate |  | dscfm |  | 9284 | 9486 |  | 9412
| O2 |  | % |  | 12.1 | 12.1 |  | 11.8
357C1 | Moisture |  | % |  | 44.4 | 45.7 |  | 46
| Temperature |  | °F |  | 174 | 176 |  | 178
357C1 | Carbon Tetrachloride | E1 | % |  | 99.999 | 99.9991 |  | 99.9983
357C1 | Hexachloroethane | E1 | % |  | 99.9973 | 99.9975 |  | 99.9975
357C1 | Trichlorofluoromethane | E1 | % |  | 99.9994 | 99.9965 |  | 99.9982

## feed 1
Feedstream 2
* | 357C10 | Trial burn |  |  | R1 | R2 | R3 | Cond Avg | R1 | R2 | R3 | Cond Avg | R1 | R2 | R3 | Cond Avg | R1 | R2 | R3 | Cond Avg | R1 | R2 | R3 | Cond Avg | R1 | R2 | R3 | Cond Avg | R1 | R2 | R3 | Cond Avg
| Feedstream Number |  |  |  | F1 | F1 | F1 | F1 | F2 | F2 | F2 | F2 | F3 | F3 | F3 | F3 | F4 | F4 | F4 | F4 | F5 | F5 | F5 | F5 | F6 | F6 | F6 | F6
| Feed Class |  |  |  | Solid HW | Solid HW | Solid HW | Solid HW | Liq HW | Liq HW | Liq HW | Liq HW | Liq HW | Liq HW | Liq HW | Liq HW | Liq HW | Liq HW | Liq HW | Liq HW | Spike | Spike | Spike | Spike | Total | Total | Total | Total
| Feed Class 2 | [19 empty] | Spike | Spike | Spike | Spike | Total | Total | Total | Total | HW | HW | HW | HW
| Feedstream Description |  |  |  | Solid Waste | Solid Waste | Solid Waste | Solid Waste | Primary Organic Liquid Waste | Primary Organic Liquid Waste | Primary Organic Liquid Waste | Primary Organic Liquid Waste | Secondary Organic Liquid Waste | Secondary Organic Liquid Waste | Secondary Organic Liquid Waste | Secondary Organic Liquid Waste | Aqueous Waste | Aqueous Waste | Aqueous Waste | Aqueous Waste | Spike | Spike | Spike | Spike | Total | Total | Total | Total
| Feed Rate |  | lb/hr |  | 898 | 877 | 813 |  | 801 | 829 | 806 |  | 602 | 606 | 610 |  | 450 | 493 | 490
| Heating Value |  | Btu/lb | [5 empty] | 16232 | 17966 | 17228 |  | 16725 | 16610 | 17259 |  | 54 | 102 | 82
| Chlorine |  | lb/hr |  | 80 | 76 | 61 |  | 28 | 7 | 8 |  | 21 | 30 | 19 |  | 3 | 1 | 1 |  | 39 | 39 | 39 |  | 171 | 153 | 128
| Ash |  | lb/hr |  | 644 | 629 | 583 |  | 0.6 | 0.7 | 0.6 |  | 0 | 0 | 0 |  | 2.4 | 2.8 | 2.5 |  | 15 | 20 | 20 |  | 662 | 652.5 | 606.1
| Stack Gas Flowrate |  | dscfm |  | 7891 | 7981 | 8138 |  | 7891 | 7981 | 8138 |  | 7891 | 7981 | 8138 |  | 7891 | 7981 | 8138 |  | 7891 | 7981 | 8138
| Oxygen |  | % |  | 9.6 | 9.1 | 8.5 |  | 9.6 | 9.1 | 8.5 |  | 9.6 | 9.1 | 8.5 |  | 9.6 | 9.1 | 8.5 |  | 9.6 | 9.1 | 8.5
| Thermal Feedrate |  | MMBtu/hr |  | 0 | 0 | 0 |  | 13.0018 | 14.8938 | 13.8858 |  | 10.0685 | 10.0657 | 10.528 |  | 0.0243 | 0.050286 | 0.04018 |  | 0 | 0 | 0 |  | 23.0946 | 25.0098 | 24.4539 | 24.1861
| Estimated Firing Rate |  | MMBtu/hr
Feedrate MTEC Calculations
| Chlorine |  | ug/dscm | y | 3328888.853 | 2995404.8091 | 2244648.4827 | 2856314.0482 | 1165111.0985 | 275892.5482 | 294380.1289 | 578461.2585 | 873833.3239 | 1182396.6352 | 699152.8061 | 918460.9217 | 124833.332 | 39413.2212 | 36797.5161 | 67014.6898 | 1622833.3158 | 1537115.6257 | 1435103.1283 | 1531684.0233 | 7115499.9232 | 6030222.8393 | 4710082.0621 | 5951934.9415 | 5492666.6074 | 4493107.2136 | 3274978.9338 | 4420250.9183
| Ash |  | mg/dscm | y | 26797.5553 | 24790.9161 | 21452.9519 | 24347.1411 | 24.9667 | 27.5893 | 22.0785 | 24.8781 | 0 | 0 | 0 | 0 | 99.8667 | 110.357 | 91.9938 | 100.7392 | 624.1667 | 788.2644 | 735.9503 | 716.1271 | 27546.5553 | 25717.1268 | 22302.9745 | 25188.8855 | 26922.3886 | 24928.8624 | 21567.0242 | 24472.7584
* | 357C11 | Trial burn |  |  | R1 | R2 | R3 | Cond Avg | R1 | R2 | R3 | Cond Avg | R1 | R2 | R3 | Cond Avg | R1 | R2 | R3 | Cond Avg | R1 | R2 | R3 | Cond Avg | R1 | R2 | R3 | Cond Avg | R1 | R2 | R3 | Cond Avg
| Feedstream Number |  |  |  | F1 | F1 | F1 | F1 | F2 | F2 | F2 | F2 | F3 | F3 | F3 | F3 | F4 | F4 | F4 | F4 | F5 | F5 | F5 | F5 | F6 | F6 | F6 | F6
| Feed Class |  |  |  | Solid HW | Solid HW | Solid HW | Solid HW | Liq HW | Liq HW | Liq HW | Liq HW | Liq HW | Liq HW | Liq HW | Liq HW | Liq HW | Liq HW | Liq HW | Liq HW | Spike | Spike | Spike | Spike | Total | Total | Total | Total
| Feed Class 2 | [19 empty] | Spike | Spike | Spike | Spike | Total | Total | Total | Total | HW | HW | HW | HW
| Feedstream Description |  |  |  | Solid Waste | Solid Waste | Solid Waste | Solid Waste | Primary Organic Liquid Waste | Primary Organic Liquid Waste | Primary Organic Liquid Waste | Primary Organic Liquid Waste | Secondary Organic Liquid Waste | Secondary Organic Liquid Waste | Secondary Organic Liquid Waste | Secondary Organic Liquid Waste | Aqueous Waste | Aqueous Waste | Aqueous Waste | Aqueous Waste | Spike | Spike | Spike | Spike | Total | Total | Total | Total
| Feed Rate |  | lb/hr |  | 269 | 295 | 259 |  | 411 | 392 | 358 |  | 369 | 383 | 389 |  | 300 | 307 | 307
| Heating Value |  | Btu/lb | [5 empty] | 13799 | 29915 | 17609 |  | 15570 | 13681 | 13693 |  | 80 | 67 | 50
| Chlorine |  | lb/hr |  | 0 | 0 | 0 |  | 90 | 87 | 85 |  | 56 | 59 | 80 |  | 1 | 1 | 1 | [5 empty] | 147 | 147 | 166
| Ash |  | lb/hr |  | 79 | 86 | 76 |  | 0.8 | 0.4 | 0.4 |  | 6 | 7 | 7 |  | 5.9 | 5.4 | 5.9 | [5 empty] | 91.7 | 98.8 | 89.3
| Stack Gas Flowrate |  | dscfm |  | 8793 | 8731 | 8892 |  | 8793 | 8731 | 8892 |  | 8793 | 8731 | 8892 |  | 8793 | 8731 | 8892 |  | 8793 | 8731 | 8892
| Oxygen |  | % |  | 9.8 | 9.7 | 9.7 |  | 9.8 | 9.7 | 9.7 |  | 9.8 | 9.7 | 9.7 |  | 9.8 | 9.7 | 9.7 |  | 9.8 | 9.7 | 9.7
| Thermal Feedrate |  | MMBtu/hr |  | 0 | 0 | 0 |  | 5.6714 | 11.7267 | 6.304 |  | 5.7453 | 5.2398 | 5.3266 |  | 0.024 | 0.020569 | 0.01535 |  | 0 | 0 | 0 |  | 11.4407 | 16.9871 | 11.6459 | 13.3579
| Estimated Firing Rate |  | MMBtu/hr
Feedrate MTEC Calculations
| Chlorine |  | ug/dscm | y | 0 | 0 | 0 | 0 | 3420846.7304 | 3300828.9797 | 3166556.4227 | 3296077.3776 | 2128526.8545 | 2238493.2161 | 2980288.3979 | 2449102.8228 | 38009.4081 | 37940.563 | 37253.605 | 37734.5254 | 0 | 0 | 0 | 0 | 5587382.993 | 5577262.7588 | 6184098.4256 | 5782914.7258 | 5587382.993 | 5577262.7588 | 6184098.4256 | 5782914.7258
| Ash |  | mg/dscm | y | 3002.7432 | 3262.8884 | 2831.274 | 3032.3019 | 30.4075 | 15.1762 | 14.9014 | 20.1617 | 228.0564 | 265.5839 | 260.7752 | 251.4719 | 224.2555 | 204.879 | 219.7963 | 216.3103 | 0 | 0 | 0 | 0 | 3485.4627 | 3748.5276 | 3326.7469 | 3520.2458 | 3485.4627 | 3748.5276 | 3326.7469 | 3520.2458
* | 357C12 | Trial burn |  |  | R1 | R2 | R3 | Cond Avg | R1 | R2 | R3 | Cond Avg | R1 | R2 | R3 | Cond Avg | R1 | R2 | R3 | Cond Avg | R1 | R2 | R3 | Cond Avg | R1 | R2 | R3 | Cond Avg | R1 | R2 | R3 | Cond Avg
| Feedstream Number |  |  |  | F1 | F1 | F1 | F1 | F2 | F2 | F2 | F2 | F3 | F3 | F3 | F3 | F4 | F4 | F4 | F4 | F5 | F5 | F5 | F5 | F6 | F6 | F6 | F6
| Feed Class |  |  |  | Solid HW | Solid HW | Solid HW | Solid HW | Liq HW | Liq HW | Liq HW | Liq HW | Liq HW | Liq HW | Liq HW | Liq HW | Liq HW | Liq HW | Liq HW | Liq HW | Spike | Spike | Spike | Spike | Total | Total | Total | Total
| Feed Class 2 | [19 empty] | Spike | Spike | Spike | Spike | Total | Total | Total | Total | HW | HW | HW | HW
| Feedstream Description |  |  |  | Solid Waste | Solid Waste | Solid Waste | Solid Waste | Primary Organic Liquid Waste | Primary Organic Liquid Waste | Primary Organic Liquid Waste | Primary Organic Liquid Waste | Secondary Organic Liquid Waste | Secondary Organic Liquid Waste | Secondary Organic Liquid Waste | Secondary Organic Liquid Waste | Aqueous Waste | Aqueous Waste | Aqueous Waste | Aqueous Waste | Spike | Spike | Spike | Spike | Total | Total | Total | Total
| Feed Rate |  | lb/hr |  | 0 | 0 | 0 |  | 415 | 414 | 498 |  | 543 | 553 | 425 |  | 370 | 370 | 523
| Heating Value |  | Btu/lb |  | 0 | 0 | 0 |  | 14078 | 14360 | 15286 |  | 14445 | 13940 | 15708 |  | 50 | 50 | 128
| Chlorine |  | lb/hr |  | 0 | 0 | 0 |  | 51 | 94 | 79 |  | 84 | 89 | 46 |  | 1 | 1 | 2 | [5 empty] | 136 | 184 | 127
| Ash |  | lb/hr |  | 0 | 0 | 0 |  | 0.7 | 0.4 | 0.7 |  | 0 | 0 | 1 |  | 5.4 | 5.5 | 2.2 |  | 6 | 6 | 22 |  | 12.1 | 11.9 | 25.9
| Antimony |  | lb/hr | [5 empty] | 0.000166 | 0.00019872 | 0.00014492 |  | 0.00024163 | 0.00025825 | 9.775e-05 |  | 0.00015318 | 0.00013024 | 9.2048e-05
| Arsenic |  | lb/hr | [5 empty] | 2.075e-05 | 2.07e-05 | 2.5896e-05 |  | 2.715e-05 | 2.765e-05 | 8.5e-06 |  | 0.00035261 | 0.0003293 | 0.0002683 |  | 0.279 | 0.279 | 0.334
| Barium |  | lb/hr | [5 empty] | 0.00030544 | 0.00048728 | 0.0014004 |  | 0.00070916 | 0.00076259 | 0.00081685 |  | 0.0011507 | 0.0010138 | 0.0007845
| Beryllium |  | lb/hr | [5 empty] | 2.075e-05 | 2.07e-05 | 1.1952e-05 |  | 2.715e-05 | 2.765e-05 | 4.675e-06 |  | 2.479e-05 | 2.3125e-05 | 3.4047e-05
| Cadmium |  | lb/hr | [5 empty] | 4.8555e-05 | 6.2928e-05 | 3.4362e-05 |  | 0.00010371 | 0.00011392 | 1.6575e-05 |  | 0.00014245 | 0.00013061 | 0.00011715 |  | 0.213 | 0.213 | 0.212
| Chromium |  | lb/hr | [5 empty] | 0.0002905 | 0.00045167 | 0.001365 |  | 0.00075803 | 0.00074378 | 0.00052233 |  | 0.011063 | 0.010064 | 0.0070605 |  | 0.284 | 0.284 | 0.298
| Cobolt |  | lb/hr | [5 empty] | 3.2785e-05 | 2.9394e-05 | 4.98e-05 |  | 5.0499e-05 | 4.3134e-05 | 2.1675e-05 |  | 0.00018389 | 0.00017464 | 0.00012081
| Lead |  | lb/hr | [5 empty] | 0.00065985 | 0.0010706 | 0.0029726 |  | 0.001591 | 0.0016098 | 0.0015406 |  | 0.004736 | 0.004662 | 0.0024163 |  | 2.59 | 2.6 | 2.61
| Manganese |  | lb/hr | [5 empty] | 0.0016019 | 0.0006773 | 0.0033356 |  | 0.0012799 | 0.0010745 | 0.0016486 |  | 0.006142 | 0.005624 | 0.012447
| Mercury |  | lb/hr | [5 empty] | 0.00034071 | 0.00050715 | 0.00051493 |  | 0.0008297 | 0.0008942 | 0.00026053 |  | 0.003108 | 0.0011433 | 0.0014278
| Nickel |  | lb/hr | [5 empty] | 0.00029091 | 0.00026703 | 0.00066782 |  | 0.00039096 | 0.0007659 | 0.00034595 |  | 0.0034484 | 0.0032005 | 0.0029811
| Selenium |  | lb/hr | [5 empty] | 0.00015894 | 0.00023681 | 0.0012057 |  | 0.00032091 | 0.00033567 | 0.00037528 |  | 0.023088 | 0.022052 | 0.0084726
| Silver |  | lb/hr | [5 empty] | 3.7765e-05 | 6.7482e-05 | 0.00017579 |  | 8.6337e-05 | 8.7927e-05 | 0.00010115 |  | 0.00028046 | 0.00025456 | 0.00019926
| Thallium |  | lb/hr | [5 empty] | 6.225e-05 | 6.21e-05 | 7.47e-05 |  | 8.145e-05 | 8.295e-05 | 6.375e-05 |  | 5.55e-05 | 5.55e-05 | 7.845e-05
| Vanadium |  | lb/hr | [5 empty] | 2.075e-05 | 2.07e-05 | 2.49e-05 |  | 2.715e-05 | 2.765e-05 | 2.125e-05 |  | 5.772e-05 | 5.069e-05 | 2.615e-05
| Stack Gas Flowrate |  | dscfm |  | 8869 | 8950 | 8585 |  | 8869 | 8950 | 8585 |  | 8869 | 8950 | 8585 |  | 8869 | 8950 | 8585 |  | 8869 | 8950 | 8585 |  | 8869 | 8950 | 8585 | 8801.3333
| Oxygen |  | % |  | 9 | 8.8 | 8.9 |  | 9 | 8.8 | 8.9 |  | 9 | 8.8 | 8.9 |  | 9 | 8.8 | 8.9 |  | 9 | 8.8 | 8.9 |  | 9 | 8.8 | 8.9 | 8.9
| Thermal Feedrate |  | MMBtu/hr |  | 0 | 0 | 0 |  | 5.8424 | 5.945 | 7.6124 |  | 7.8436 | 7.7088 | 6.6759 |  | 0.0185 | 0.0185 | 0.066944 |  | 0 | 0 | 0 |  | 13.7045 | 13.6724 | 14.3553 | 13.9107
| Estimated Firing Rate |  | MMBtu/hr | [24 empty] | 33.8083
Feedrate MTEC Calculations
| Chlorine |  | ug/dscm | y | 0 | 0 | 0 | 0 | 1793744.0677 | 3222487.1203 | 2846738.8225 | 2620990.0035 | 2954401.9939 | 3051078.231 | 1657594.7574 | 2554358.3274 | 35171.4523 | 34281.7779 | 72069.3373 | 47174.1892 | 0 | 0 | 0 | 0 | 4783317.5139 | 6307847.1292 | 4576402.9172 | 5222522.5201 | 4783317.5139 | 6307847.1292 | 4576402.9172 | 5222522.5201
| Ash |  | mg/dscm | y | 0 | 0 | 0 | 0 | 24.62 | 13.7127 | 25.2243 | 21.1857 | 0 | 0 | 36.0347 | 12.0116 | 189.9258 | 188.5498 | 79.2763 | 152.584 | 211.0287 | 205.6907 | 792.7627 | 403.1607 | 425.5746 | 407.9532 | 933.2979 | 588.9419 | 214.5459 | 202.2625 | 140.5352 | 185.7812
| Antimony |  | ug/dscm | y |  |  |  |  | 5.8385 | 6.8125 | 5.2221 |  | 8.4987 | 8.8533 | 3.5224 |  | 5.3876 | 4.4649 | 3.3169 |  | 0 | 0 | 0 | 0 | 19.7247 | 20.1306 | 12.0614 | 0 | 19.7247 | 20.1306 | 12.0614 | 17.3056
| Arsenic |  | ug/dscm | y |  |  |  |  | 0.72981 | 0.70963 | 0.93315 |  | 0.9549 | 0.94789 | 0.30629 |  | 12.4018 | 11.289 | 9.6681 |  | 9812.8352 | 9564.616 | 12035.5793 | 10471.0102 | 9826.9217 | 9577.5625 | 12046.4868 | 10471.0102 | 14.0865 | 12.9465 | 10.9075 | 12.6468
| Barium |  | ug/dscm | y |  |  |  |  | 10.7428 | 16.7048 | 50.4621 |  | 24.9421 | 26.1428 | 29.4349 |  | 40.4718 | 34.7549 | 28.2692 |  | 0 | 0 | 0 | 0 | 76.1567 | 77.6025 | 108.1662 | 0 | 76.1567 | 77.6025 | 108.1662 | 87.3084
| Beryllium |  | ug/dscm | y |  |  |  |  | 0.72981 | 0.70963 | 0.43069 |  | 0.9549 | 0.94789 | 0.16846 |  | 0.8719 | 0.79277 | 1.2269 |  | 0 | 0 | 0 | 0 | 2.5566 | 2.4503 | 1.826 | 0 | 2.5566 | 2.4503 | 1.826 | 2.2776
| Cadmium |  | ug/dscm | y |  |  |  |  | 1.7077 | 2.1573 | 1.2382 |  | 3.6477 | 3.9053 | 0.59727 |  | 5.0102 | 4.4775 | 4.2215 |  | 7491.5193 | 7302.0187 | 7639.3498 | 7477.6293 | 7501.885 | 7312.5588 | 7645.4068 | 7477.6293 | 10.3657 | 10.5401 | 6.057 | 8.9876
| Chromium |  | ug/dscm | y |  |  |  |  | 10.2173 | 15.4842 | 49.188 |  | 26.6609 | 25.4983 | 18.8218 |  | 389.1018 | 345.0118 | 254.4228 |  | 9988.6925 | 9736.0249 | 10738.3313 | 10154.3495 | 10414.6725 | 10122.0192 | 11060.7638 | 10154.3495 | 425.98 | 385.9943 | 322.4326 | 378.1356
| Cobolt |  | ug/dscm | y |  |  |  |  | 1.1531 | 1.0077 | 1.7945 |  | 1.7761 | 1.4787 | 0.78105 |  | 6.4677 | 5.987 | 4.3535 |  | 0 | 0 | 0 | 0 | 9.3969 | 8.4734 | 6.929 | 0 | 9.3969 | 8.4734 | 6.929 | 8.2664
| Lead |  | ug/dscm | y |  |  |  |  | 23.2079 | 36.7022 | 107.1153 |  | 55.9574 | 55.1862 | 55.5159 |  | 166.572 | 159.8216 | 87.0691 |  | 91094.0615 | 89132.6225 | 94050.4851 | 91425.723 | 91339.7988 | 89384.3326 | 94300.1855 | 91425.723 | 245.7373 | 251.7101 | 249.7003 | 249.0492
| Manganese |  | ug/dscm | y |  |  |  |  | 56.3411 | 23.2192 | 120.1974 |  | 45.0142 | 36.8351 | 59.4059 |  | 216.0231 | 192.8007 | 448.5379 |  | 0 | 0 | 0 | 0 | 317.3784 | 252.855 | 628.1412 | 0 | 317.3784 | 252.855 | 628.1412 | 399.4582
| Mercury |  | ug/dscm | y |  |  |  |  | 11.9834 | 17.386 | 18.5554 | 15.9749 | 29.1819 | 30.6548 | 9.3879 | 23.0749 | 109.3129 | 39.1944 | 51.4499 | 66.6524 | 0 | 0 | 0 | 0 | 150.4782 | 87.2352 | 79.3933 | 105.7022 | 150.4782 | 87.2352 | 79.3933 | 105.7022
| Nickel |  | ug/dscm | y |  |  |  |  | 10.2319 | 9.1543 | 24.0646 |  | 13.7506 | 26.2566 | 12.4662 |  | 121.2852 | 109.7188 | 107.423 | 112.809 | 0 | 0 | 0 | 0 | 145.2678 | 145.1297 | 143.9537 | 112.809 | 145.2678 | 145.1297 | 143.9537 | 144.7837
| Selenium |  | ug/dscm | y |  |  |  |  | 5.5903 | 8.1182 | 43.4455 |  | 11.287 | 11.5074 | 13.5229 |  | 812.0385 | 755.9818 | 305.3073 |  | 0 | 0 | 0 | 0 | 828.9158 | 775.6074 | 362.2757 | 0 | 828.9158 | 775.6074 | 362.2757 | 655.5996
| Silver |  | ug/dscm | y |  |  |  |  | 1.3282 | 2.3134 | 6.3347 |  | 3.0366 | 3.0143 | 3.6449 |  | 9.8642 | 8.7268 | 7.1804 |  | 0 | 0 | 0 | 0 | 14.229 | 14.0545 | 17.16 | 0 | 14.229 | 14.0545 | 17.16 | 15.1478
| Thallium |  | ug/dscm | y |  |  |  |  | 2.1894 | 2.1289 | 2.6918 |  | 2.8647 | 2.8437 | 2.2972 |  | 1.952 | 1.9026 | 2.8269 |  | 0 | 0 | 0 | 0 | 7.0062 | 6.8752 | 7.8159 | 0 | 7.0062 | 6.8752 | 7.8159 | 7.2324
| Vanadium |  | ug/dscm | y |  |  |  |  | 0.72981 | 0.70963 | 0.89726 |  | 0.9549 | 0.94789 | 0.76574 |  | 2.0301 | 1.7377 | 0.94231 |  | 0 | 0 | 0 | 0 | 3.7148 | 3.3953 | 2.6053 | 0 | 3.7148 | 3.3953 | 2.6053 | 3.2385
| SVM |  | ug/dscm | y |  |  |  |  | 24.9156 | 38.8595 | 108.3535 | 57.3762 | 59.6052 | 59.0915 | 56.1132 | 58.27 | 171.5822 | 164.2992 | 91.2907 | 142.3907 | 98585.5808 | 96434.6412 | 101689.8349 | 98903.3523 | 98841.6838 | 96696.8914 | 101945.5923 | 99161.3891 | 256.103 | 262.2502 | 255.7574 | 258.0368
| LVM |  | ug/dscm | y |  |  |  |  | 11.6769 | 16.9035 | 50.5518 | 26.3774 | 28.5708 | 27.3941 | 19.2966 | 25.0871 | 402.3755 | 357.0936 | 265.3177 | 341.5956 | 19801.5276 | 19300.6409 | 22773.9106 | 20625.3597 | 20244.1508 | 19702.032 | 23109.0767 | 21018.4198 | 442.6232 | 401.3911 | 335.1661 | 393.0601

## feed 2
Feedstream 2
| 357C1 |  | R1 | R2 | R3 | R1 | R2 | R3 | R1 | R2 | R3 | R1 | R2 | R3 |  | R1 |  | R2 |  | R3 | R1 | R2 | R3 | Cond Avg | R1 | R2 | R3 | Cond Avg
| Feedstream Number |  | F1 | F1 | F1 | F2 | F2 | F2 | F3 | F3 | F3 | F4 | F4 | F4 |  | F5 |  | F5 |  | F5 | F6 | F6 | F6 | F6
| Feed Class |  | Liq HW | Liq HW | Liq HW | Liq HW | Liq HW | Liq HW | Liq HW | Liq HW | Liq HW | Sludge HW | Sludge HW | Sludge HW |  | Solid HW |  | Solid HW |  | Solid HW | Total | Total | Total | Total
| Feed Class 2 | [19 empty] | Total | Total | Total | Total | HW | HW | HW | HW
| Feedstream Description |  | Liq primary |  |  | Aqueous |  |  | SCC Liq Waste |  |  | Sludge |  |  |  | Solid |  |  |  |  | Total | Total | Total | Total
357C1 | Feed Rate | lb/hr | 830 | 823 | 825 | 372 | 383 | 377 | 619 | 617 | 659 | 160 | 173 | 166 |  | 967 |  | 942 |  | 984
357C1 | Heating Value | Btu/lb | 7722 | 7756 | 7890 | 0 | 0 | 0 | 10399 | 10456 | 10682 | 0 | 274 | 220 |  | 0 |  | 0 |  | 0
| Thermal Feedrate | MMBtu/hr | 6.4093 | 6.3832 | 6.5092 |  |  |  | 6.437 | 6.4514 | 7.0394 | 0 | 0.047402 | 0.03652
357C1 | Ash | wt % | 2.8 | 2.82 | 2.87 | 1.3 | 1.26 | 1.28 | 2.42 | 2.38 | 2.54 | 36.18 | 32.5 | 35.28 |  | 72.99 |  | 72.99 |  | 72.99
357C1 | Chlorine | ppmw | 143000 | 159000 | 150000 | 14400 | 14400 | 12800 | 171000 | 172000 | 148000 | 4600 | 16800 | 19100 | nd | 1000 | nd | 1000 | nd | 1000
| Stack Gas Flowrate | dscfm | 9284 | 9486 | 9412 | 9284 | 9486 | 9412 | 9284 | 9486 | 9412 | 9284 | 9486 | 9412 |  | 9284 |  | 9284 |  | 9412
| Oxygen | % | 12.1 | 12.1 | 11.8 | 12.1 | 12.1 | 11.8 | 12.1 | 12.1 | 11.8 | 12.1 | 12.1 | 11.8 |  | 12.1 |  | 12.1 |  | 11.8
Feedrate MTEC Calculations
| Ash | mg/dscm | 1052.8274 | 1029.0157 | 1023.5576 | 219.0823 | 213.9648 | 208.6065 | 678.6207 | 651.0813 | 723.5951 | 2622.4644 | 2492.8867 | 2531.7051 |  | 31975.0257 |  | 31148.3704 |  | 31048.0922 | 36548.0205 | 35535.3189 | 35535.5564 | 35872.9653 | 36548.0205 | 35535.3189 | 35535.5564 | 35872.9653
| Chlorine | ug/dscm | 5376940.0461 | 5801897.2754 | 5349604.3629 | 242675.8146 | 244531.2353 | 208606.4712 | 4795212.1235 | 4705293.1555 | 4216223.1331 | 33342.5552 | 128863.0661 | 137062.2674 | nd | 43807.4061 | nd | 42674.8464 | nd | 42537.4601 | 10470074.2425 | 10901922.1555 | 9932764.9647 | 10434920.4542 | 10470074.2425 | 10901922.1555 | 9932764.9647 | 10434920.4542

## process 1
Process Information
* | 357C10 |  | Cond Avg
| Kiln Exit Temperature | F | 1580
| Afterburner Exit Temperature | F | 2205
| Kiln Speed | rpm | 0.71
| Kiln Pressure | in WC | -0.71
| Venturi Scrubber Pressure Drop | in WC | 8.55
| Venturi Scrubber Flowrate | gpm | 122
| Packed Bed pH |  | 6.2
| IWS #1 Voltage | V | 20936
| IWS #2 Voltage | V | 18917
| IWS Blowdown | gpm | 3.7
* | 357C11
| Kiln Exit Temperature | F | 1590
| Afterburner Exit Temperature | F | 2204
| Kiln Speed | rpm | 0.72
| Kiln Pressure | in WC | -0.8
| Venturi Scrubber Pressure Drop | in WC | 8.59
| Venturi Scrubber Flowrate | gpm | 186
| Packed Bed pH |  | 6.2
| IWS #1 Voltage | V | 24390
| IWS #2 Voltage | V | 21416
| IWS Blowdown | gpm | 14.4
* | 357C12
| Kiln Exit Temperature | F | 1921
| Afterburner Exit Temperature | F | 2259
| Kiln Speed | rpm | 0.63
| Kiln Pressure | in WC | -0.81
| Venturi Scrubber Pressure Drop | in WC | 8.57
| Venturi Scrubber Flowrate | gpm | 159
| Packed Bed pH |  | 7.1
| IWS #1 Voltage | V | 24628
| IWS #2 Voltage | V | 22417
| IWS Blowdown | gpm | 13.7

## process 2
Process Information 2
357C1
357C? | 35711 | VS Pressure Drop | in H2O | 8.7 | 8.5 | 8.5
357C1 | 35710 | Kiln Temperature | F | 1571 | 1575 | 1571
357C1 | 35711 | Afterburner Temperature | F | 1876 | 1880 | 1878
357C1 | 35710 | PBS Temperature | F | 183 | 180 | 179
357C1 | 35712 | PBS pH |  | 6.1 | 6 | 6.2

## df c10
PCDD/PCDF
N
Facility Name and ID: |  | DOE Oak Ridge, TN
Condition ID: |  | 357C10
Condition/Test Date: |  | Trial burn, low temp DRE, May 2001
|  | I-TEF |  | Run 1 |  |  |  |  | Run 2 |  |  |  |  | Run 3
|  | Wght Fact |  | Total | TEQ | Total | TEQ |  | Total | TEQ | Total | TEQ |  | Total | TEQ | Total | TEQ
|  |  |  | Full ND | Full ND | 1/2 ND | 1/2 ND |  | Full ND | Full ND | 1/2 ND | 1/2 ND |  | Full ND | Full ND | 1/2 ND | 1/2 ND
Detected in sample volume (pg)
| 2,3,7,8-TCDD | 1 | nd | 9.2 | 9.2 | 4.6 | 4.6 | nd | 7.3 | 7.3 | 3.65 | 3.65 | nd | 11.4 | 11.4 | 5.7 | 5.7
| Other TCDD | 0 |  | 109 | 0 | 109 | 0 |  | 70.1 | 0 | 70.1 | 0 |  | 85.7 | 0 | 85.7 | 0
| 1,2,3,7,8-PCDD | 0.5 |  | 8.4 | 4.2 | 8.4 | 4.2 |  | 8.8 | 4.4 | 8.8 | 4.4 |  | 13 | 6.5 | 13 | 6.5
| Other PCDD | 0 |  | 113 | 0 | 113 | 0 |  | 94.3 | 0 | 94.3 | 0 |  | 75 | 0 | 75 | 0
| 1,2,3,4,7,8-HxCDD | 0.1 |  | 4.5 | 0.45 | 4.5 | 0.45 |  | 5.3 | 0.53 | 5.3 | 0.53 |  | 9.6 | 0.96 | 9.6 | 0.96
| 1,2,3,6,7,8-HxCDD | 0.1 |  | 8 | 0.8 | 8 | 0.8 |  | 7.4 | 0.74 | 7.4 | 0.74 |  | 11.1 | 1.11 | 11.1 | 1.11
| 1,2,3,7,8,9-HxCDD | 0.1 |  | 9 | 0.9 | 9 | 0.9 |  | 10.8 | 1.08 | 10.8 | 1.08 |  | 16 | 1.6 | 16 | 1.6
| Other HxCDD | 0 |  | 142 | 0 | 142 | 0 |  | 70.6 | 0 | 70.6 | 0 |  | 79 | 0 | 79 | 0
| 1,2,3,4,6,7,8-HpCDD | 0.01 |  | 25.3 | 0.253 | 25.3 | 0.253 |  | 31.8 | 0.318 | 31.8 | 0.318 |  | 58 | 0.58 | 58 | 0.58
| Other HpCDD | 0 |  | 21.7 | 0 | 21.7 | 0 |  | 24 | 0 | 24 | 0 |  | 30 | 0 | 30 | 0
| OCDD | 0.001 |  | 80 | 0.08 | 80 | 0.08 |  | 59 | 0.059 | 59 | 0.059 |  | 202 | 0.202 | 202 | 0.202
| 2,3,7,8-TCDF | 0.1 |  | 43.5 | 4.35 | 43.5 | 4.35 |  | 63.9 | 6.39 | 63.9 | 6.39 |  | 62.1 | 6.21 | 62.1 | 6.21
| Other TCDF | 0 |  | 1596 | 0 | 1596 | 0 |  | 1941.9 | 0 | 1941.9 | 0 |  | 2242.1 | 0 | 2242.1 | 0
| 1,2,3,7,8-PCDF | 0.05 |  | 60.2 | 3.01 | 60.2 | 3.01 |  | 79.8 | 3.99 | 79.8 | 3.99 |  | 89.3 | 4.465 | 89.3 | 4.465
| 2,3,4,7,8-PCDF | 0.5 |  | 104 | 52 | 104 | 52 |  | 171.8 | 85.9 | 171.8 | 85.9 |  | 191.3 | 95.65 | 191.3 | 95.65
| Other PCDF | 0 |  | 975.8 | 0 | 975.8 | 0 |  | 1355.7 | 0 | 1355.7 | 0 |  | 1626 | 0 | 1626 | 0
| 1,2,3,4,7,8-HxCDF | 0.1 |  | 163 | 16.3 | 163 | 16.3 |  | 223.5 | 22.35 | 223.5 | 22.35 |  | 272 | 27.2 | 272 | 27.2
| 1,2,3,6,7,8-HxCDF | 0.1 |  | 67.4 | 6.74 | 67.4 | 6.74 |  | 87.2 | 8.72 | 87.2 | 8.72 |  | 121.4 | 12.14 | 121.4 | 12.14
| 2,3,4,6,7,8-HxCDF | 0.1 |  | 47.9 | 4.79 | 47.9 | 4.79 |  | 77.6 | 7.76 | 77.6 | 7.76 |  | 95 | 9.5 | 95 | 9.5
| 1,2,3,7,8,9-HxCDF | 0.1 | nd | 6.6 | 0.66 | 3.3 | 0.33 |  | 13.2 | 1.32 | 13.2 | 1.32 |  | 16 | 1.6 | 16 | 1.6
| Other HxCDF | 0 |  | 409.7 | 0 | 409.7 | 0 |  | 553.7 | 0 | 553.7 | 0 |  | 705.2 | 0 | 705.2 | 0
| 1,2,3,4,6,7,8-HpCDF | 0.01 |  | 116 | 1.16 | 116 | 1.16 |  | 195.5 | 1.955 | 195.5 | 1.955 |  | 263.9 | 2.639 | 263.9 | 2.639
| 1,2,3,4,7,8,9-HpCDF | 0.01 |  | 28.5 | 0.285 | 28.5 | 0.285 |  | 54.6 | 0.546 | 54.6 | 0.546 |  | 75.9 | 0.759 | 75.9 | 0.759
| Other HpCDF | 0 |  | 83.5 | 0 | 83.5 | 0 |  | 130.9 | 0 | 130.9 | 0 |  | 167 | 0 | 167 | 0
| OCDF | 0.001 |  | 91 | 0.091 | 91 | 0.091 |  | 132 | 0.132 | 132 | 0.132 |  | 241 | 0.241 | 241 | 0.241
| Gas sample volume (dscf) |  |  |  | 115.67 | 115.67 | 115.67 |  |  | 112.29 | 112.29 | 112.29 |  |  | 110.958 | 110.958 | 110.958
| O2 (%) |  |  |  | 9.6 | 9.6 | 9.6 |  |  | 9.1 | 9.1 | 9.1 |  |  | 8.5 | 8.5 | 8.5
| PCDD/PCDF (ng in sample) |  |  |  | 0.10527 | 4.3153 | 0.10034 |  |  | 0.15349 | 5.4671 | 0.14984 |  |  | 0.18276 | 6.7533 | 0.17706
| PCDD/PCDF (ng/dscm @ 7% O2) |  | 9.3665 |  | 0.039493 | 1.6189 | 0.037643 | 4.756 |  | 0.056824 | 2.024 | 0.055473 | 6.2378 |  | 0.065185 | 2.4087 | 0.063151
| TEQ Cond Avg | 0.052089
| Total Cond Avg | 2.0172

## df c11
PCDD/PCDF
N
Facility Name and ID: |  | DOE Oak Ridge, TN
Condition ID: |  | 357C11
Condition/Test Date: |  | Trial burn, low temp DRE, May 2001
|  | I-TEF |  | Run 1 |  |  |  |  | Run 2 |  |  |  |  | Run 3
|  | Wght Fact |  | Total | TEQ | Total | TEQ |  | Total | TEQ | Total | TEQ |  | Total | TEQ | Total | TEQ
|  |  |  | Full ND | Full ND | 1/2 ND | 1/2 ND |  | Full ND | Full ND | 1/2 ND | 1/2 ND |  | Full ND | Full ND | 1/2 ND | 1/2 ND
Detected in sample volume (pg)
| 2,3,7,8-TCDD | 1 | nd | 14 | 14 | 7 | 7 | nd | 12.7 | 12.7 | 6.35 | 6.35 | nd | 15.8 | 15.8 | 7.9 | 7.9
| Total TCDD | 0 |  | 24 | 0 | 24 | 0 |  | 38 | 0 | 38 | 0 |  | 40.8 | 0 | 40.8 | 0
| 1,2,3,7,8-PCDD | 0.5 | nd | 10.4 | 5.2 | 5.2 | 2.6 |  | 9.9 | 4.95 | 9.9 | 4.95 | nd | 11.2 | 5.6 | 5.6 | 2.8
| Total PCDD | 0 |  | 31.7 | 0 | 31.7 | 0 |  | 61.7 | 0 | 61.7 | 0 |  | 57 | 0 | 57 | 0
| 1,2,3,4,7,8-HxCDD | 0.1 | nd | 7.5 | 0.75 | 3.75 | 0.375 | nd | 7.1 | 0.71 | 3.55 | 0.355 | nd | 8.3 | 0.83 | 4.15 | 0.415
| 1,2,3,6,7,8-HxCDD | 0.1 | nd | 7.6 | 0.76 | 3.8 | 0.38 | nd | 7.1 | 0.71 | 3.55 | 0.355 | nd | 8.3 | 0.83 | 4.15 | 0.415
| 1,2,3,7,8,9-HxCDD | 0.1 |  | 9.4 | 0.94 | 9.4 | 0.94 |  | 10.5 | 1.05 | 10.5 | 1.05 | nd | 7.7 | 0.77 | 3.85 | 0.385
| Total HxCDD | 0 |  | 35.9 | 0 | 35.9 | 0 |  | 49.2 | 0 | 49.2 | 0 |  | 38.9 | 0 | 38.9 | 0
| 1,2,3,4,6,7,8-HpCDD | 0.01 |  | 27 | 0.27 | 27 | 0.27 |  | 28.4 | 0.284 | 28.4 | 0.284 |  | 22.5 | 0.225 | 22.5 | 0.225
| Total HpCDD | 0 |  | 13 | 0 | 13 | 0 |  | 22 | 0 | 22 | 0 |  | 19.5 | 0 | 19.5 | 0
| OCDD | 0.001 |  | 115 | 0.115 | 115 | 0.115 |  | 74 | 0.074 | 74 | 0.074 |  | 141 | 0.141 | 141 | 0.141
| 2,3,7,8-TCDF | 0.1 |  | 68 | 6.8 | 68 | 6.8 |  | 35.7 | 3.57 | 35.7 | 3.57 |  | 45 | 4.5 | 45 | 4.5
| Total TCDF | 0 |  | 1222 | 0 | 1222 | 0 |  | 1473.7 | 0 | 1473.7 | 0 |  | 975 | 0 | 975 | 0
| 1,2,3,7,8-PCDF | 0.05 |  | 48 | 2.4 | 48 | 2.4 |  | 47.9 | 2.395 | 47.9 | 2.395 |  | 39.4 | 1.97 | 39.4 | 1.97
| 2,3,4,7,8-PCDF | 0.5 |  | 82 | 41 | 82 | 41 |  | 112.9 | 56.45 | 112.9 | 56.45 |  | 56.3 | 28.15 | 56.3 | 28.15
| Total PCDF | 0 |  | 830 | 0 | 830 | 0 |  | 1049 | 0 | 1049 | 0 |  | 467.4 | 0 | 467.4 | 0
| 1,2,3,4,7,8-HxCDF | 0.1 |  | 136 | 13.6 | 136 | 13.6 |  | 163.1 | 16.31 | 163.1 | 16.31 |  | 73.4 | 7.34 | 73.4 | 7.34
| 1,2,3,6,7,8-HxCDF | 0.1 |  | 48 | 4.8 | 48 | 4.8 |  | 60.4 | 6.04 | 60.4 | 6.04 |  | 27.8 | 2.78 | 27.8 | 2.78
| 2,3,4,6,7,8-HxCDF | 0.1 |  | 38 | 3.8 | 38 | 3.8 |  | 59 | 5.9 | 59 | 5.9 |  | 21.2 | 2.12 | 21.2 | 2.12
| 1,2,3,7,8,9-HxCDF | 0.1 |  | 9.1 | 0.91 | 9.1 | 0.91 | nd | 6.9 | 0.69 | 3.45 | 0.345 | nd | 9.1 | 0.91 | 4.55 | 0.455
| Total HxCDF | 0 |  | 292.8 | 0 | 292.8 | 0 |  | 692 | 0 | 692 | 0 |  | 169.3 | 0 | 169.3 | 0
| 1,2,3,4,6,7,8-HpCDF | 0.01 |  | 112 | 1.12 | 112 | 1.12 |  | 135.5 | 1.355 | 135.5 | 1.355 |  | 62.7 | 0.627 | 62.7 | 0.627
| 1,2,3,4,7,8,9-HpCDF | 0.01 |  | 29.5 | 0.295 | 29.5 | 0.295 |  | 44.4 | 0.444 | 44.4 | 0.444 |  | 24.2 | 0.242 | 24.2 | 0.242
| Total HpCDF | 0 |  | 64 | 0 | 64 | 0 |  | 111.1 | 0 | 111.1 | 0 |  | 43.1 | 0 | 43.1 | 0
| OCDF | 0.001 |  | 102 | 0.102 | 102 | 0.102 |  | 108 | 0.108 | 108 | 0.108 |  | 47.1 | 0.0471 | 47.1 | 0.0471
| Gas sample volume (dscf) |  |  |  | 112.677 | 112.677 | 112.677 |  |  | 113.4947 | 113.947 | 113.4947 |  |  | 116.143 | 116.143 | 116.143
| O2 (%) |  |  |  | 9.8 | 9.8 | 9.8 |  |  | 9.7 | 9.7 | 9.7 |  |  | 9.7 | 9.7 | 9.7
| PCDD/PCDF (ng in sample) |  |  |  | 0.096862 | 3.3572 | 0.086507 |  |  | 0.11374 | 4.4033 | 0.10634 |  |  | 0.072882 | 2.4018 | 0.060512
| PCDD/PCDF (ng/dscm @ 7% O2) |  | 21.3809 |  | 0.03797 | 1.316 | 0.033911 | 13.0209 |  | 0.043873 | 1.6918 | 0.041017 | 33.9452 |  | 0.027472 | 0.90533 | 0.022809
| TEQ Cond Avg | 0.032579
| Total Cond Avg | 1.3044

## df c50
PCDD/PCDF
N
Facility Name and ID: |  | DOE Oak Ridge, TN
Condition ID: |  | 357C50
Condition/Test Date: |  | Normal testing, 1995
|  | I-TEF | Run 1 |  |  |  | Run 2 |  |  |  | Run 3
|  | Wght Fact | Total | TEQ | Total | TEQ | Total | TEQ | Total | TEQ | Total | TEQ | Total | TEQ
|  |  | Full ND | Full ND | 1/2 ND | 1/2 ND | Full ND | Full ND | 1/2 ND | 1/2 ND | Full ND | Full ND | 1/2 ND | 1/2 ND
Detected in sample volume (pg)
| 2,3,7,8-TCDD | 1
| Total TCDD | 0
| 1,2,3,7,8-PCDD | 0.5
| Total PCDD | 0
| 1,2,3,4,7,8-HxCDD | 0.1
| 1,2,3,6,7,8-HxCDD | 0.1
| 1,2,3,7,8,9-HxCDD | 0.1
| Total HxCDD | 0
| 1,2,3,4,6,7,8-HpCDD | 0.01
| Total HpCDD | 0
| OCDD | 0.001
| 2,3,7,8-TCDF | 0.1
| Total TCDF | 0
| 1,2,3,7,8-PCDF | 0.05
| 2,3,4,7,8-PCDF | 0.5
| Total PCDF | 0
| 1,2,3,4,7,8-HxCDF | 0.1
| 1,2,3,6,7,8-HxCDF | 0.1
| 2,3,4,6,7,8-HxCDF | 0.1
| 1,2,3,7,8,9-HxCDF | 0.1
| Total HxCDF | 0
| 1,2,3,4,6,7,8-HpCDF | 0.01
| 1,2,3,4,7,8,9-HpCDF | 0.01
| Total HpCDF | 0
| OCDF | 0.001
Gas sample volume (dscf)
O2 (%)
PCDD/PCDF (ng in sample)
| PCDD/PCDF (ng/dscm @ 7% O2) |  |  | 0.005 |  |  |  | 0.2 |  |  |  | 0.2
TEQ Cond Avg
Total Cond Avg