## list
source
cond
emiss 1
emiss 2
feed 1
feed 2
process 1
process 2
df c10
df c11
df c1
df c3
df c4

## source
Source Description
Phase I ID No. | 403
EPA ID No. | ARD981512270
Facility Name | Ash Grove Cement Company
Facility Location
City | Foreman
State | AR
Unit ID Name/No. | Kiln No. 1
Other Sister Facilities | Kiln No. 2
Number of Sister Facilities | 1
Combustor Class | Cement Kiln (CK)
Combustor Type | Wet, long
Combustor Characteristics
Capacity (MMBtu/hr)
APCS Detailed Acronym | ESP
APCS General Class | ESP
APCS Characteristics | SCA = 230, 4 fields, about 20 years old, rebuilt a few years ago
Hazardous Wastes | Liq and solid
Haz Waste Description | Solid haz waste and tires fired in mid-kiln hatch
Supplemental Fuel | Coal, natural gas
Stack Characteristics
Diameter (ft) | 8.4996
Height (ft) | 149.9927
Gas Velocity (ft/sec) | 21.7246
Gas Temperature (°F) | 412.8661
Permitting Status | Tier I for Hg, Ag, Tl, Sb, and Ba; Tier III for Pb, As, Be, Cd, and Cr
HWC Burn Status (Date if Terminated) | Y

## cond
Condition Description
10 | 403C10
| Report Name/Date | RCRA Cement Kiln Test Burn Report Kiln 1 and 2, April 1998
| Report Prepare | Ash Grove Cement
| Testing Firm | AirSource Technologies
| Testing Dates | December 9-10, 1997
| Cond Dates | 1997-12-01
| Condition Descr | Trial burn: Max comb temp, max metals, chlorine, raw material feedrate, 4 runs
| Content | CO, HC, HCl/Cl2, metals, PM, D/F
11 | 403C11
| Report Name/Date | RCRA Cement Kiln Test Burn Report Kiln 1 and 2, April 1998
| Report Prepare | Ash Grove Cement
| Testing Firm | AirSource Technologies
| Testing Dates | December 11-12, 1997
| Cond Dates | 1997-12-01
| Condition Descr | Trial burn: D/F test at max APCD temp and max CO, 3 runs
| Content | D/F, CO, HC, PM, HCl/Cl2
12 | 403C12
| Report Name/Date | RCRA Cement Kiln Test Burn Report Kiln 1 and 2, April 1998
| Report Prepare | Ash Grove Cement
| Testing Firm | AirSource Technologies
| Testing Dates | 1997-12-13
| Cond Dates | 1997-12-01
| Condition Descr | Trial burn: PM compliance
| Content | PM, CO, HCl/Cl2
13 | 403C13
| Report Name/Date | RCRA Cement Kiln Test Burn Report Kiln 1 and 2, April 1998
| Report Prepare | Ash Grove Cement
| Testing Firm | AirSource Technologies
| Testing Dates | January 3-4, 1998
| Cond Dates | 1998-01-01
| Condition Descr | Trial burn: PM compliance
| Content | PM, CO
403C1
| Report Name/Date | Ash Grove Cement Company, Foreman Arkansas, Waste Derived Fuel Facility, RCRA Trial Burn Report and Certification of Compliance for Kiln No. 1 - July 1992, October 1992
| Report Prepare | Ash Grove
| Testing Firm | Air Source Technologies
403C1 | Cond Descr | CoC, HIGH COMB TEMP, MIN ESP POWER
403C1 | Testing Dates | 1992-07-23
| Cond Dates | 1992-05-01
403C2
| Report Name/Date | Ash Grove Cement Company, Foreman Arkansas, Waste Derived Fuel Facility, RCRA Trial Burn Report and Certification of Compliance for Kiln No. 1 - July 1992, October 1992
| Report Prepare | Ash Grove
| Testing Firm | Air Source Technologies
403C2 | Cond Descr | CoC, LOW COMB TEMP, HIGH CL FEED, HIGH HW FEED
| Testing Dates | July 21-22, 1992
| Cond Dates | 1992-07-01
403C3
| Report Name/Date | Ash Grove Cement, Foreman Arkansas, Report of RCRA Trial Burn for Kiln Nos. 1 and 2, November 1994, dated June 1995
| Report Prepare | Ash Grove
| Testing Firm | Air Source Technologies
403C3 | Cond Descr | CoC, HIGH COMB TEMP, HIGH CL FEED, HIGH HW FEED
403C3 | Testing Dates | November 10-12, 1994
403C3 | Cond Dates | 1994-11-01
403C4
| Report Name/Date | Ash Grove Cement, Foreman Arkansas, Report of RCRA Trial Burn for Kiln Nos. 1 and 2, November 1994, dated June 1995
| Report Prepare | Ash Grove
| Testing Firm | Air Source Technologies
403C4 | Cond Descr | CoC, LOW COMB TEMP, HIGH HW FEED
403C4 | Testing Dates | November 8-9, 1994
| Cond Dates | 1994-11-01

## emiss 1
Stack Gas Emissions 1
10 | 403C10 | Max comb temp, max metals, chlorine |  |  |  | R1 | R2 | R3 | R4 | Cond Avg
| PM | E1 | gr/dscf | y |  | 0.0539 | 0.0606 | 0.0565 | 0.0501 | 0.055275
| CO (RA) | E1 | ppmv | y |  | 139 | 128 | 146 | 112 | 131.25
| CO (MHRA) | E1 | ppmv | y |  | 166 | 148 | 174 | 134 | 155.5
| HC (RA) | E1 | ppmv | y |  | 16 | 12.4 | 12.4 | 11.2 | 13
| HC (MHRA) | E1 | ppmv | y |  | 19.7 | 13.7 | 13.8 | 11.6 | 14.7
| HCl |  | g/hr |  |  | 4747 | 5917 | 3516 | 3091
| Cl2 |  | g/hr |  |  | 0.58 | 0.778 | 0.775 | 0.801
| HCl | E1 | ppmv | y |  | 26.231 | 30.7993 | 18.2949 | 17.3059 | 23.1578
| Cl2 | E1 | ppmv | y |  | 0.0016481 | 0.0020825 | 0.0020737 | 0.0023062 | 0.0020277
| Total Chlorine | E1 | ppmv | y |  | 26.2343 | 30.8035 | 18.2991 | 17.3105 | 23.1618
| Antimony |  | ug/dscm | n |  | 3 | 2.57 | 2.22 | 2.39
| Arsenic |  | ug/dscm | n |  | 10.9 | 9.81 | 6.42 | 6.05
| Barium |  | ug/dscm | n |  | 47.9 | 46.4 | 25.5 | 25.9
| Beryllium |  | ug/dscm | n |  | 1.19 | 1.47 | 0.5 | 0.463
| Cadmium |  | ug/dscm | n |  | 95.2 | 121 | 98.6 | 80.7
| Chromium |  | ug/dscm | n |  | 21.4 | 20.5 | 16.8 | 16
| Lead |  | ug/dscm | n |  | 1517 | 2985 | 2474 | 2316
| Mercury |  | ug/dscm | n |  | 39.7 | 28.6 | 34.7 | 28.6
| Nickel |  | ug/dscm | n |  | 6.68 | 4.69 | 4.93 | 4.6
| Silver |  | ug/dscm | n |  | 1.36 | 0.598 | 0.635 | 0.567
| Selenium |  | ug/dscm | n |  | 5.9 | 5.86 | 5.38 | 4.78
| Thallium |  | ug/dscm | n | nd | 0.49 | 0.52 | 0.665 | 0.477
| Zinc |  | ug/dscm | n |  | 329 | 339 | 263 | 302
| Sampling Train | PM, HCl/Cl2 | E1
| Stack Gas Flowrate |  | dscfm |  |  | 82019 | 85643 | 85674 | 83741 | 84269.25
| O2 |  | % |  |  | 9 | 8.8 | 8.8 | 9.4 | 9
| Moisture |  | % |  |  | 32.3 | 31.85 | 32.21 | 32.52 | 32.22
| Temperature |  | °F |  |  | 421 | 419 | 416 | 422 | 419.5
| Sampling Train | Metals | E2
| Stack Gas Flowrate |  | dscfm |  |  | 82013 | 83219 | 83423 | 80974 | 82407.25
| O2 |  | % |  |  | 9.1 | 8.8 | 8.8 | 9.5 | 9.05
| Moisture |  | % |  |  | 33.28 | 32.85 | 32.66 | 34.37 | 33.29
| Temperature |  | °F |  |  | 423 | 419 | 415 | 424 | 420.25
| Sampling Train | PCDD/PCDF | E3
| Stack Gas Flowrate |  | dscfm |  |  | 80675 | 83830 | 80949 | 82120 | 81893.5
| O2 |  | % |  |  | 9.2 | 8.8 | 8.8 | 9.2 | 9
| Moisture |  | % |  |  | 32.52 | 32.51 | 33.65 | 32.45 | 32.7825
| Temperature |  | °F |  |  | 426 | 422 | 423 | 425 | 424
| Antimony | E2 | ug/dscm | y |  | 3.5294 | 2.9492 | 2.5475 | 2.9096 | 2.9839
| Arsenic | E2 | ug/dscm | y |  | 12.8235 | 11.2574 | 7.3672 | 7.3652 | 9.7033
| Barium | E2 | ug/dscm | y |  | 56.3529 | 53.2459 | 29.2623 | 31.5304 | 42.5979
| Beryllium | E2 | ug/dscm | y |  | 1.4 | 1.6869 | 0.57377 | 0.56365 | 1.0561
| Cadmium | E2 | ug/dscm | y |  | 112 | 138.8525 | 113.1475 | 98.2435 | 115.5609
| Chromium | E2 | ug/dscm | y |  | 25.1765 | 23.5246 | 19.2787 | 19.4783 | 21.8645
| Lead | E2 | ug/dscm | y |  | 1784.7059 | 3425.4098 | 2839.0164 | 2819.4783 | 2717.1526
| Mercury | E2 | ug/dscm | y |  | 46.7059 | 32.8197 | 39.8197 | 34.8174 | 38.5407
| Nickel | E2 | ug/dscm | y |  | 7.8588 | 5.382 | 5.6574 | 5.6 | 6.1245
| Silver | E2 | ug/dscm | y |  | 1.6 | 0.68623 | 0.72869 | 0.69026 | 0.92629
| Selenium | E2 | ug/dscm | y |  | 6.9412 | 6.7246 | 6.1738 | 5.8191 | 6.4147
| Thallium | E2 | ug/dscm | y | nd | 0.57647 | 0.59672 | 0.76311 | 0.5807 | 0.62925
| Zinc | E2 | ug/dscm | y |  | 387.0588 | 389.0164 | 301.8033 | 367.6522 | 361.3827
| SVM | E2 | ug/dscm | y |  | 1896.7059 | 3564.2623 | 2952.1639 | 2917.7217 | 2832.7135
| LVM | E2 | ug/dscm | y |  | 39.4 | 36.4689 | 27.2197 | 27.4071 | 32.6239
11 | 403C11 | D/F compliance |  |  |  | R1 | R2 | R3 | R4 | Cond Avg
| CO (RA) | E1 | ppmv | y |  | 475 | 454 | 516 |  | 481.6667
| CO (MHRA) | E1 | ppmv | y |  | 520 | 689 | 585 |  | 598
| HC (RA) | E1 | ppmv | y |  | 15.2 | 14.1 | 13.4 |  | 14.2333
| HC (MHRA) | E1 | ppmv | y |  | 17.3 | 17.3 | 14.6 |  | 16.4
| PM | E1 | gr/dscf | y |  | 0.0247 | 0.0245 | 0.0566 |  | 0.035267
| HCl |  | g/hr |  |  | 2962 | 3219 | 2921
| Cl2 |  | g/hr |  |  | 0.775 | 0.77 | 0.778
| HCl | E1 | ppmv | y |  | 17.8442 | 20.6525 | 17.8837 |  | 18.7935
| Cl2 | E1 | ppmv | y |  | 0.002401 | 0.0025405 | 0.0024495 |  | 0.0024636
| Total Chlorine | E1 | ppmv | y |  | 17.849 | 20.6576 | 17.8886 |  | 18.7984
| Sampling Train | PM, HCl/Cl2 | E1
| Stack Gas Flowrate |  | dscfm |  |  | 73998 | 75687 | 74026 |  | 74570.3333
| O2 |  | % |  |  | 8.8 | 9.8 | 9 |  | 9.2
| Moisture |  | % |  |  | 32.26 | 32.46 | 32.57 |  | 32.43
| Temperature |  | °F |  |  | 377 | 366 | 367 |  | 370
| Sampling Train | PCDD/PCDF | E2
| Stack Gas Flowrate |  | dscfm |  |  | 75530 | 75057 | 75484 |  | 75357
| O2 |  | % |  |  | 8.8 | 9.8 | 9 |  | 9.2
| Moisture |  | % |  |  | 32.18 | 32.46 | 32.57 |  | 32.4033
| Temperature |  | °F |  |  | 384 | 368 | 372 |  | 374.6667
12 | 403C12 | PM retest |  |  |  | R1 | R2 | R3 | R4 | Cond Avg
| CO (RA) | E1 | ppmv | y |  | 475 | 454 | 516 |  | 481.6667
| CO (MHRA) | E1 | ppmv | y |  | 520 | 689 | 585 |  | 598
| HC (RA) | E1 | ppmv | y |  | 15.2 | 14.1 | 13.4 |  | 14.2333
| HC (MHRA) | E1 | ppmv | y |  | 17.3 | 17.3 | 14.6 |  | 16.4
| PM | E1 | gr/dscf | y |  | 0.0105 | 0.0163 | 0.00946 |  | 0.012087
| HCl |  | g/hr |  |  | 4671 | 2918 | 3012
| Cl2 |  | g/hr |  |  | 0.8 | 0.777 | 0.779
| HCl | E1 | ppmv | y |  | 33.0598 | 19.7339 | 18.5828 |  | 23.7921
| Cl2 | E1 | ppmv | y |  | 0.0029117 | 0.0027022 | 0.0024715 |  | 0.0026952
| Total Chlorine | E1 | ppmv | y |  | 33.0656 | 19.7393 | 18.5877 |  | 23.7975
| Sampling Train | PM, HCl/Cl2 | E1
| Stack Gas Flowrate |  | dscfm |  |  | 73887 | 74463 | 77327 |  | 75225.6667
| O2 |  | % |  |  | 10.6 | 10.2 | 9.6 |  | 10.1333
| Moisture |  | % |  |  | 22.99 | 32.04 | 31.74 |  | 28.9233
| Temperature |  | °F |  |  | 316 | 323 | 322 |  | 320.3333
13 | 403C13 | PM retesting |  |  |  | R1 | R2 | R3 | R4 | Cond Avg
| PM | E1 | gr/dscf | y |  | 0.0168 | 0.0199 | 0.0149 |  | 0.0172
| CO (RA) | E1 | ppmv | y |  | 159 | 59 | 142 |  | 120
| CO (MHRA) | E1 | ppmv | y |  | 193 | 62 | 242 |  | 165.6667
| HC (RA) | E1 | ppmv | y |  | 5.1 | 6.5 | 6.5 |  | 6.0333
| HC (MHRA) | E1 | ppmv | y |  | 5.6 | 6.8 | 8.2 |  | 6.8667
| Sampling Train | PM | E1
| Stack Gas Flowrate |  | dscfm |  |  | 75396 | 77982 | 77180 |  | 76852.6667
| O2 |  | % |  |  | 9.5 | 9.69 | 9.27 |  | 9.4867
| Moisture |  | % |  |  | 33.3 | 32.14 | 32.25 |  | 32.5633
| Temperature |  | °F |  |  | 364 | 419 | 407 |  | 396.6667

## emiss 2
Stack Gas Emissions 2
| 403C1 |  |  |  |  | R1 |  | R2 |  | R3 |  | R4 | R5 | R6 | R7 |  | Cond Avg
403C1 | PM | E1 | gr/dscf | y |  | 0.031088 |  | 0.024322 |  | 0.048945 |  | 0.034607 | 0.0154 | 0.0177 | 0.0277 |  | 0.028537
403C1 | CO (MHRA) | E1 | ppmv | y |  | 629 |  | 443 |  | 527 |  | 350 |  |  |  |  | 487.25
403C1 | CO (RA) | E1 | ppmv | y |  | 312 |  | 259 |  | 226 |  | 195 |  |  |  |  | 248
403C1 | HC (MHRA) | E1 | ppmv | y |  | 17.6 |  | 15.5 |  | 16.2 |  | 11.7 |  |  |  |  | 15.25
403C1 | HC (RA) | E1 | ppmv | y |  | 11.2 |  | 10.9 |  | 10.4 |  | 7.2 |  |  |  |  | 9.925
403C1 | HCl | E1 | ppmv | y |  | 22.2827 |  | 97.1146 |  | 27.9339 |  | 14.295 |  |  |  |  | 40.4066
403C1 | Cl2 | E1 | ppmv | y | nd | 0.17096 | nd | 0.11152 | nd | 0.083476 | nd | 0.12035 |  |  |  |  | 0.12158
| Total Chlorine | E1 | ppmv | y | 1.5113 | 22.6247 | 0.22915 | 97.3377 | 0.59412 | 28.1009 | 1.6559 | 14.5357 |  |  |  | 0.59818 | 40.6497
403C1 | Antimony | E2 | ug/dscm | y | nd | 119.8228 | nd | 126.0937 | nd | 116.5152 |  | 127.3792 |  |  |  |  | 122.4527
403C1 | Arsenic | E2 | ug/dscm | y | nd | 19.8592 | nd | 20.4251 | nd | 19.3043 | nd | 21.5536 |  |  |  |  | 20.2855
403C1 | Barium | E2 | ug/dscm | y |  | 183.9063 | nd | 215.714 | nd | 194.077 | nd | 254.7585 |  |  |  |  | 212.1139
403C1 | Beryllium | E2 | ug/dscm | y | nd | 1.1916 | nd | 1.2262 | nd | 1.9304 | nd | 2.1105 |  |  |  |  | 1.6147
403C1 | Cadmium | E2 | ug/dscm | y | nd | 15.0863 | nd | 18.3756 | nd | 22.3723 | nd | 25.3264 |  |  |  |  | 20.2902
403C1 | Chromium | E2 | ug/dscm | y | nd | 5.1734 | nd | 5.7315 | nd | 6.1705 | nd | 8.4421 |  |  |  |  | 6.3794
403C1 | Chromium (Hex) | E3 | ug/dscm | y |  | 0.087795 |  | 0.026135 |  | 0.044765 |  | 0.056438 |  |  |  |  | 0.053783
403C1 | Lead | E2 | ug/dscm | y | nd | 657.5234 | nd | 882.3084 | nd | 803.1962 | nd | 1587.571 |  |  |  |  | 982.6498
403C1 | Mercury | E2 | ug/dscm | y |  | 7.7768 | nd | 14.3115 | nd | 5.7913 | nd | 5.4911 |  |  |  |  | 5.1434
403C1 | Silver | E2 | ug/dscm | y | nd | 3.9718 | nd | 4.0989 | nd | 3.8609 | nd | 4.2211 |  |  |  |  | 4.0382
403C1 | Thallium | E2 | ug/dscm | y | nd | 24.6321 | nd | 25.3229 | nd | 23.9235 | nd | 26.1856 |  |  |  |  | 25.016
| SVM | E2 | ug/dscm | y | 100 | 672.6097 | 100 | 900.684 | 100 | 825.5685 | 100 | 1612.8975 |  |  |  | 100 | 1002.9399
| LVM | E2 | ug/dscm | y | 100 | 26.2242 | 100 | 27.3828 | 100 | 27.4052 | 100 | 32.1063 |  |  |  | 100 | 28.2796
| Sampling Train | Particulate | E1
403C1 | Stack Gas Flowrate |  | dscfm |  |  | 67423 |  | 67557 |  | 66296 |  | 71085 | 61555 | 64051 | 59003
403C1 | O2 |  | % |  |  | 5.5 |  | 5.5 |  | 4.9 |  | 6.4 | 7.1 | 7 | 6
403C1 | Moisture |  | % |  |  | 37.8 |  | 36.4 |  | 37.8 |  | 35.8 | 35.8 | 36.8 | 37.9
403C1 | Temperature |  | °F |  |  | 471 |  | 486 |  | 492 |  | 466 | 406 | 411 | 409
| Sampling Train | Metals | E2
403C1 | Stack Gas Flowrate |  | dscfm |  |  | 72246 |  | 69418 |  | 67344 |  | 68532
403C1 | O2 |  | % |  |  | 5.5 |  | 5.5 |  | 4.9 |  | 6.4
403C1 | Moisture |  | % |  |  | 38 |  | 37.7 |  | 38.1 |  | 38.3
403C1 | Temperature |  | °F |  |  | 476 |  | 486 |  | 497 |  | 466
| Sampling Train | Cr Hex | E3
403C1 | Stack Gas Flowrate |  | dscfm |  |  | 69488 |  | 70860 |  | 69491 |  | 69400
403C1 | O2 |  | % |  |  | 5.5 |  | 5.5 |  | 4.9 |  | 6.4
403C1 | Moisture |  | % |  |  | 38 |  | 37.7 |  | 38.1 |  | 38.3
403C1 | Temperature |  | °F |  |  | 476 |  | 488 |  | 497 |  | 468
| Sampling Train | Dioxin & Furan | E4
403C1 | Stack Gas Flowrate |  | dscfm |  |  | 55019 |  | 59014 |  | 60274 |  | 63350
403C1 | O2 |  | % |  |  | 5.5 |  | 5.5 |  | 4.9 |  | 6.4
403C1 | Moisture |  | % |  |  | 45.8 |  | 37.9 |  | 38.3 |  | 37.8
403C1 | Temperature |  | °F |  |  | 473 |  | 485 |  | 494 |  | 464
| 403C2 |  |  |  |  | R1 |  | R2 |  | R3 |  | R4 | R5 | R6 | R7 |  | Cond Avg
403C2 | PM | E1 | gr/dscf | y |  | 0.0163 |  | 0.0351 |  | 0.0356 |  | 0.0386 |  |  |  |  | 0.0314
403C2 | CO (MHRA) | E1 | ppmv | y |  | 596 |  | 655 |  | 813 |  | 900 |  |  |  |  | 741
403C2 | CO (RA) | E1 | ppmv | y |  | 356 |  | 384 |  | 440 |  | 471 |  |  |  |  | 412.75
403C2 | HC (MHRA) | E1 | ppmv | y |  | 19.1 |  | 19.9 |  | 20 |  | 19 |  |  |  |  | 19.5
403C2 | HC (RA) | E1 | ppmv | y |  | 13.3 |  | 16.44 |  | 14.12 |  | 13.4 |  |  |  |  | 14.315
403C2 | HCl | E1 | ppmv | y |  | 43.972 |  | 46.3873 |  | 58.7907 |  | 43.8828 |  |  |  |  | 48.2582
403C2 | Cl2 | E1 | ppmv | y |  | 2.4804 |  | 2.0421 |  | 3.8126 |  | 2.5066 |  |  |  |  | 2.7104
| Total Chlorine | E1 | ppmv | y |  | 48.9329 |  | 50.4714 |  | 66.4159 |  | 48.896 |  |  |  |  | 53.679
403C2 | 1,1,1-Trichloroethane | E2 | % |  |  | 99.9996 |  | 99.9999 |  | 99.9999
403C2 | 1,2,4-Trichlorobenzene | E2 | % |  |  | 99.9999 |  | 99.9999 |  | 99.9999 |  | 99.9999
403C2 | Tetrachloroethene | E2 | % |  |  | 100 |  | 100 |  | 100
| Sampling Train | Particulate | E1
403C2 | Stack Gas Flowrate |  | dscfm |  |  | 66914 |  | 64624 |  | 63569 |  | 64868
403C2 | O2 |  | % |  |  | 8 |  | 8 |  | 6.8 |  | 7.7
403C2 | Moisture |  | % |  |  | 40.1 |  | 40.1 |  | 43.3 |  | 44.7
403C2 | Temperature |  | °F |  |  | 387 |  | 370 |  | 380 |  | 370
| Sampling Train | SVOC | E2
403C2 | Stack Gas Flowrate |  | dscfm |  |  | 67235 |  | 65017 |  | 64953 |  | 67005
403C2 | O2 |  | % |  |  | 8 |  | 8 |  | 6.8 |  | 7.7
403C2 | Moisture |  | % |  |  | 39.5 |  | 39.9 |  | 42.3 |  | 42
403C2 | Temperature |  | °F |  |  | 386 |  | 368 |  | 381 |  | 367
| 403C3 |  |  |  |  | R1 |  | R2 |  | R3 |  | R4 | R5 | R6 | R7 |  | Cond Avg
403C3 | PM | E1 | gr/dscf | y |  | 0.027349 |  | 0.0248 |  | 0.0366 |  | 0.0289 |  |  |  |  | 0.029412
403C3 | CO (MHRA) | E1 | ppmv | y |  | 556 |  | 913 |  | 569 |  | 784 |  |  |  |  | 705.5
403C3 | HC (MHRA) | E1 | ppmv | y |  | 18.1 |  | 17.8 |  | 18.8 |  | 7.2 |  |  |  |  | 15.475
403C3 | HCl | E1 | ppmv | y |  | 49.9173 |  | 46.1261 |  | 57.0245 |  | 70.7689 |  |  |  |  | 55.9592
403C3 | Cl2 | E1 | ppmv | y | nd | 0.0073415 | nd | 0.003216 |  | 0.016591 |  | 0.024851 |  |  |  |  | 0.013
| Total Chlorine | E1 | ppmv | y | 0.029406 | 49.932 | 0.013942 | 46.1326 | 0 | 57.0577 | 0 | 70.8186 |  |  |  | 0.0094288 | 55.9852
403C3 | Antimony | E1 | ug/dscm | y | nd | 0.94485 |  | 1.7533 |  | 2.6689 | nd | 1.1494 |  |  |  |  | 1.6291
403C3 | Arsenic | E1 | ug/dscm | y | nd | 0.094485 | nd | 0.092439 | nd | 0.089127 | nd | 0.082114 |  |  |  |  | 0.089541
403C3 | Barium | E1 | ug/dscm | y | nd | 48.2163 | nd | 39.2549 | nd | 39.1575 | nd | 18.5073 |  |  |  |  | 36.284
403C3 | Beryllium | E1 | ug/dscm | y | nd | 0.28345 | nd | 0.27761 | nd | 0.26689 | nd | 0.24644 |  |  |  |  | 0.2686
403C3 | Cadmium | E1 | ug/dscm | y |  | 40.3264 |  | 65.8469 |  | 84.8412 |  | 50.2619 |  |  |  |  | 60.3191
403C3 | Chromium | E1 | ug/dscm | y |  | 13.2473 |  | 16.3643 |  | 13.9292 |  | 10.7147 |  |  |  |  | 13.5639
403C3 | Copper | E1 | ug/dscm | y |  | 37.112 |  | 43.1512 |  | 59.7103 |  | 31.2676 |  |  |  |  | 42.8102
403C3 | Lead | E1 | ug/dscm | y | nd | 893.2195 |  | 1237.0651 |  | 1597.47 | nd | 968.2226 |  |  |  |  | 1173.9943
403C3 | Mercury | E1 | ug/dscm | y |  | 47.7293 |  | 8.0653 | nd | 14.2214 |  | 13.9292 |  |  |  | 16.9413 | 20.9863
403C3 | Nickel | E1 | ug/dscm | y | nd | 5.484 | nd | 3.2339 | nd | 18.7021 | nd | 4.5976 |  |  |  |  | 8.0044
403C3 | Silver | E1 | ug/dscm | y |  | 0.4958 | nd | 0.39255 | nd | 0.51236 | nd | 0.76367 |  |  |  |  | 0.54109
403C3 | Thallium | E1 | ug/dscm | y | nd | 0.37794 | nd | 0.27761 | nd | 0.44515 | nd | 0.32826 |  |  |  |  | 0.35724
403C3 | Zinc | E1 | ug/dscm | y |  | 127.6028 |  | 148.0582 |  | 199.6837 |  | 150.9804 |  |  |  |  | 156.5813
| SVM | E1 | ug/dscm | y | 95.7 | 933.5459 |  | 1302.9121 |  | 1682.3112 | 95.1 | 1018.4845 |  |  |  | 37.7 | 1234.3134
| LVM | E1 | ug/dscm | y | 2.8 | 13.6252 | 2.2 | 16.7344 | 2.5 | 14.2852 | 3 | 11.0433 |  |  |  | 2.6 | 13.922
Lead levels is very very high nondetects?
| Sampling Train | Metals | E1
403C3 | Stack Gas Flowrate |  | dscfm |  |  | 64175.4 |  | 69541 |  | 69329.2 |  | 80872.3
403C3 | O2 |  | % |  |  | 6.6273 |  | 6.6273 |  | 6.6273 |  | 6.6273
403C3 | Moisture |  | %
403C3 | Temperature |  | °F
| 403C4 |  |  |  |  | R1 |  | R2 |  | R3 |  | R4 | R5 | R6 | R7 |  | Cond Avg
403C4 | PM | E1 | gr/dscf | y |  | 0.0127 |  | 0.0122 |  | 0.0163 |  | 0.0099001 |  |  |  |  | 0.012775
403C4 | CO (MHRA) | E1 | ppmv | y |  | 489 |  | 552 |  | 361 |  | 457
403C4 | HC (MHRA) | E1 | ppmv | y |  | 16.3 |  | 19 |  | 15.4 |  | 14.6
| Sampling Train | Dioxin & Furan | E1
403C4 | Stack Gas Flowrate |  | dscfm |  |  | 61210.2 |  | 68270.2 |  | 62516.3 |  | 68764.4
403C4 | O2 |  | % |  |  | 6.6273 |  | 6.6273 |  | 6.6273 |  | 6.6273
403C4 | Moisture |  | %
403C4 | Temperature |  | °F

## feed 1
Feedstreams 1
* | 403C10 | Max comb temp, max metals, chlorine |  | R1 | R2 | R3 | R4 | Cond Avg | R1 | R2 | R3 | R4 | Cond Avg | R1 | R2 | R3 | R4 | Cond Avg | R1 | R2 | R3 | R4 | Cond Avg | R1 | R2 | R3 | R4 | Cond Avg | R1 | R2 | R3 | R4 | Cond Avg
| Feedstream Number |  |  | F1 | F1 | F1 | F1 | F1 | F2 | F2 | F2 | F2 | F2 | F3 | F3 | F3 | F3 | F3 | F4 | F4 | F4 | F4 | F4
| Feed Class |  |  | Raw Material | Raw Material | Raw Material | Raw Material | Raw Material | Coal | Coal | Coal | Coal | Coal | Solid non-HW | Solid non-HW | Solid non-HW | Solid non-HW | Solid non-HW | Liq HW | Liq HW | Liq HW | Liq HW | Liq HW
| Feed Class 2 |  |  | RM | RM | RM | RM | RM | Coal | Coal | Coal | Coal | Coal | MF | MF | MF | MF | MF | HW | HW | HW | HW | HW | Spike | Spike | Spike | Spike | Spike | Total | Total | Total | Total | Total
| Feedstream Description |  |  | Raw Matl | Raw Matl | Raw Matl | Raw Matl | Raw Matl | Coal | Coal | Coal | Coal | Coal | Tires | Tires | Tires | Tires | Tires | LWDF | LWDF | LWDF | LWDF | LWDF | Spike | Spike | Spike | Spike | Spike | Total | Total | Total | Total | Total
| Feed Rate |  | g/hr | 54700000 | 59700000 | 56800000 | 58700000 | 57475000 | 2720000 |  |  |  | 2720000 | 608000 | 816000 | 780000 | 807000 | 752750 | 7890000 | 7530000 | 7260000 | 7530000 | 7552500
| Thermal Feedrate |  | MMBtu/hr | [5 empty] | 55.9 |  |  |  | 55.9 | 21.2 | 28.4 | 27.2 | 28.1 | 26.225 | 238 | 246 | 222 | 229 | 233.75 | [5 empty] | 349.8 | 267.2 | 250.4 | 256.2 | 317.75
| Heating Value |  | Btu/lb | [5 empty] | 9330.3676 |  |  |  | 9330.3676 | 15830.2632 | 15800.9804 | 15831.7949 | 15808.4263 | 15816.8715 | 13694.8035 | 14831.8725 | 13882.6446 | 13806.9057 | 14051.3075
| Estimated Firing Rate |  | MMBtu/hr | [25 empty] | 309.8269 | 322.3085 | 323.0986 | 295.6194 | 312.7133
| Chlorine |  | g/hr | 7100 | 7160 | 7380 | 6460 | 7025 | 1290 |  |  |  | 1290 | 3650 | 4900 | 4680 | 4840 | 4517.5 | 293000 | 142000 | 63000 | 63000 | 140250 | 0 | 153000 | 159000 | 169000 | 120250
| Antimony |  | g/hr | 68.4 | 71 | 69.3 | 67.5 | 69.05 | 2.12 |  |  |  | 2.12 | 10.9 | 14.7 | 14 | 14.5 | 13.525 | 14.8 | 40.6 | 13.3 | 42.6 | 27.825
| Arsenic |  | g/hr | 146 | 108 | 140 | 121 | 128.75 | 115 |  |  |  | 115 | 0.936 | 1.26 | 1.2 | 1.24 | 1.159 | 42.4 | 2520 | 20.1 | 63.4 | 661.475 | 11800 | 9380 | 10000 | 9530 | 10177.5
| Barium |  | g/hr | 2760 | 2200 | 2200 | 1980 | 2285 | 66.9 |  |  |  | 66.9 | 4.98 | 6.69 | 6.4 | 6.62 | 6.1725 | 336 | 638 | 357 | 881 | 553
| Beryllium |  | g/hr | 17.1 | 17.7 | 17.4 | 16.8 | 17.25 | 0.655 |  |  |  | 0.655 | 0.061 | 0.0816 | 0.078 | 0.0807 | 0.075325 | 1.53 | 1.45 | 1.38 | 1.41 | 1.4425 | 294 | 221 | 202 | 208 | 231.25
| Cadmium |  | g/hr | 32.6 | 30.3 | 28.9 | 27.7 | 29.875 | 0.58 |  |  |  | 0.58 | 2.68 | 3.6 | 3.44 | 3.56 | 3.32 | 292 | 94.9 | 12.3 | 87.3 | 121.625 | 1180 | 1030 | 1050 | 1010 | 1067.5
| Chromium |  | g/hr | 416 | 387 | 369 | 356 | 382 | 17.9 |  |  |  | 17.9 | 3.4 | 4.57 | 4.37 | 4.52 | 4.215 | 102 | 84.3 | 52.7 | 126 | 91.25 | 19000 | 18200 | 18100 | 17400 | 18175
| Lead |  | g/hr | 251 | 243 | 216 | 190 | 225 | 10.9 |  |  |  | 10.9 | 17.8 | 23.9 | 22.9 | 23.7 | 22.075 | 169 | 172 | 110 | 203 | 163.5 | 19300 | 24000 | 23800 | 23700 | 22700
| Mercury |  | g/hr | 7.82 | 9.25 | 8.69 | 8.39 | 8.5375 | 0.25 |  |  |  | 0.25 | 0.122 | 0.163 | 0.156 | 0.161 | 0.1505 | 3.59 | 1.05 | 0.718 | 0.979 | 1.5842
| Nickel |  | g/hr | 464 | 421 | 406 | 390 | 420.25 | 44.9 |  |  |  | 44.9 | 3.7 | 4.97 | 4.75 | 4.92 | 4.585 | 36.9 | 36.4 | 21.4 | 68.4 | 40.775
| Silver |  | g/hr | 17.1 | 17.7 | 17.4 | 16.8 | 17.25 | 0.531 |  |  |  | 0.531 | 0.608 | 0.816 | 0.78 | 0.807 | 0.75275 | 1.53 | 1.45 | 1.38 | 2.04 | 1.6
| Thallium |  | g/hr | 85.3 | 88.9 | 86.9 | 83.9 | 86.25 | 2.67 |  |  |  | 2.67 | 0.608 | 0.816 | 0.78 | 0.807 | 0.75275 | 7.65 | 7.23 | 6.91 | 7.05 | 7.21
| Zinc |  | g/hr | 1570 | 1330 | 1310 | 1310 | 1380 | 50.1 |  |  |  | 50.1 | 6100 | 8190 | 7830 | 8100 | 7555 | 2360 | 851 | 922 | 1300 | 1358.25
| Stack Gas Flowrate |  | dscfm | 82013 | 83219 | 83423 | 80974 | 82407.25 | 82013 | 83219 | 83423 | 80974 | 82407.25 | 82013 | 83219 | 83423 | 80974 | 82407.25 | 82013 | 83219 | 83423 | 80974 | 82407.25 | 82013 | 83219 | 83423 | 80974 | 82407.25 | 82013 | 83219 | 83423 | 80974 | 82407.25
| Oxygen |  | % | 9.1 | 8.8 | 8.8 | 9.5 | 9.05 | 9.1 | 8.8 | 8.8 | 9.5 | 9.05 | 9.1 | 8.8 | 8.8 | 9.5 | 9.05 | 9.1 | 8.8 | 8.8 | 9.5 | 9.05 | 9.1 | 8.8 | 8.8 | 9.5 | 9.05 | 9.1 | 8.8 | 8.8 | 9.5 | 9.05
Feedrate MTEC Calculations
| Chlorine |  | ug/dscm | 59981.737 | 58146.1613 | 59786.2174 | 57197.8144 | 58817.0653 | 10898.0903 |  |  |  | 10800.5714 | 30835.6817 | 39792.764 | 37913.2111 | 42854.09 | 37822.9313 | 2475302.6697 | 1153178.059 | 510370.1489 | 557811.5025 | 1174248.1721 | 0 | 1242508.7538 | 1288077.0425 | 1496351.4909 | 1006797.4524 | 2577018.1787 | 2493625.7381 | 1896146.6199 | 2154214.8979 | 2288486.1925 | 2280251.3587
| Antimony |  | ug/dscm | 577.8522 | 576.589 | 561.4072 | 597.6552 | 578.1236 | 17.91 |  |  |  | 17.7498 | 92.0846 | 119.3783 | 113.4156 | 128.3852 | 113.2385 | 125.0324 | 329.7115 | 107.7448 | 377.1868 | 232.9658 | 0 | 0 | 0 | 0 | 0 | 812.8793 | 1025.6788 | 782.5676 | 1103.2272 | 942.0777
| Arsenic |  | ug/dscm | 1233.4273 | 877.065 | 1134.1559 | 1071.3523 | 1077.964 | 971.5352 |  |  |  | 962.8416 | 7.9075 | 10.2324 | 9.7213 | 10.9791 | 9.7038 | 358.2008 | 20464.8501 | 162.8324 | 561.3532 | 5538.2232 | 99687.9573 | 76174.7197 | 81011.1347 | 84380.0574 | 85211.485 | 102259.028 | 97526.8672 | 82317.8444 | 86023.742 | 92800.2177
| Barium |  | ug/dscm | 23316.8443 | 17866.1389 | 17822.4496 | 17531.2187 | 19131.2447 | 565.18 |  |  |  | 560.1227 | 42.0717 | 54.3293 | 51.8471 | 58.6145 | 51.6795 | 2838.5723 | 5181.1803 | 2892.0975 | 7800.5069 | 4630.0124 | 0 | 0 | 0 | 0 | 0 | 26762.6683 | 23101.6485 | 20766.3943 | 25390.34 | 24373.0593
| Beryllium |  | ug/dscm | 144.4631 | 143.7412 | 140.9594 | 148.7497 | 144.4262 | 5.5335 |  |  |  | 5.484 | 0.51534 | 0.66267 | 0.63189 | 0.71453 | 0.63066 | 12.9256 | 11.7754 | 11.1795 | 12.4844 | 12.0774 | 2483.7508 | 1794.7349 | 1636.4249 | 1841.6634 | 1936.1489 | 2647.1884 | 1950.9142 | 1789.1957 | 2003.612 | 2098.7672
| Cadmium |  | ug/dscm | 275.4091 | 246.0655 | 234.1222 | 245.26 | 250.1295 | 4.8999 |  |  |  | 4.8561 | 22.641 | 29.2355 | 27.8678 | 31.5208 | 27.7968 | 2466.8545 | 770.6803 | 99.6437 | 772.9674 | 1018.3097 | 9968.7957 | 8364.6014 | 8506.1691 | 8942.6923 | 8937.6822 | 12738.6003 | 9410.5826 | 8867.8029 | 9992.4405 | 10238.7743
| Chromium |  | ug/dscm | 3514.4229 | 3142.8163 | 2989.3109 | 3152.0777 | 3198.3087 | 151.2216 |  |  |  | 149.8684 | 28.7236 | 37.1128 | 35.4019 | 40.0208 | 35.2902 | 861.7095 | 684.598 | 426.9287 | 1115.623 | 763.9939 | 160514.5076 | 147801.6949 | 146630.1539 | 154062.2245 | 152170.8416 | 165070.5852 | 151666.222 | 150081.7953 | 158369.946 | 156318.3028
| Lead |  | ug/dscm | 2120.4811 | 1973.3963 | 1749.8405 | 1682.2887 | 1883.8206 | 92.0846 |  |  |  | 91.2606 | 150.3767 | 194.0912 | 185.5155 | 209.8434 | 184.8237 | 1427.7343 | 1396.8072 | 891.1225 | 1797.3926 | 1368.9096 | 163048.9472 | 194903.3339 | 192806.5007 | 209843.3748 | 190056.5669 | 166839.624 | 198467.6286 | 195632.9792 | 213532.8994 | 193585.3815
| Mercury |  | ug/dscm | 66.0644 | 75.119 | 70.3987 | 74.2863 | 71.4805 | 2.112 |  |  |  | 2.0931 | 1.0307 | 1.3237 | 1.2638 | 1.4255 | 1.2601 | 30.3288 | 8.527 | 5.8166 | 8.6682 | 13.2642 | 0 | 0 | 0 | 0 | 0 | 99.5359 | 84.9697 | 77.479 | 84.3801 | 88.0979
| Nickel |  | ug/dscm | 3919.9332 | 3418.9293 | 3289.0521 | 3453.1188 | 3518.5582 | 379.3211 |  |  |  | 375.9269 | 31.2581 | 40.3612 | 38.4803 | 43.5624 | 38.3881 | 311.7361 | 295.6034 | 173.3638 | 605.6239 | 341.3902 | 0 | 0 | 0 | 0 | 0 | 4642.2485 | 3754.8939 | 3500.8962 | 4102.3052 | 4274.2633
| Silver |  | ug/dscm | 144.4631 | 143.7412 | 140.9594 | 148.7497 | 144.4262 | 4.486 |  |  |  | 4.4458 | 5.1365 | 6.6267 | 6.3189 | 7.1453 | 6.3024 | 12.9256 | 11.7754 | 11.1795 | 18.0625 | 13.3961 | 0 | 0 | 0 | 0 | 0 | 167.0111 | 162.1433 | 158.4578 | 173.9575 | 168.5705
| Thallium |  | ug/dscm | 720.6257 | 721.9544 | 703.9868 | 742.8633 | 722.1312 | 22.5565 |  |  |  | 22.3547 | 5.1365 | 6.6267 | 6.3189 | 7.1453 | 6.3024 | 64.6282 | 58.7146 | 55.9787 | 62.4218 | 60.366 | 0 | 0 | 0 | 0 | 0 | 812.9468 | 787.2958 | 766.2843 | 812.4303 | 811.1543
| Zinc |  | ug/dscm | 13263.5672 | 10800.8931 | 10612.4587 | 11598.9376 | 11554.0997 | 423.2514 |  |  |  | 419.4641 | 51533.6051 | 66510.7627 | 63431.7185 | 71718.6218 | 63254.5094 | 19937.5915 | 6910.9474 | 7469.2266 | 11510.3961 | 11371.997 | 0 | 0 | 0 | 0 | 0 | 85158.0152 | 84222.6032 | 81513.4038 | 94827.9554 | 86600.0701
| SVM |  | ug/dscm | 2395.8902 | 2219.4617 | 1983.9627 | 1927.5486 | 2133.9501 | 96.9846 |  |  |  | 96.1167 | 173.0177 | 223.3267 | 213.3833 | 241.3642 | 212.6206 | 3894.5888 | 2167.4875 | 990.7662 | 2570.36 | 2387.2193 | 173017.7429 | 203267.9353 | 201312.6698 | 218786.0671 | 198994.2491 | 179578.2243 | 207878.2113 | 204500.782 | 223525.3399 | 203824.1558
| LVM |  | ug/dscm | 4892.3132 | 4163.6225 | 4264.4261 | 4372.1797 | 4420.699 | 1128.2903 |  |  |  | 1118.194 | 37.1464 | 48.0079 | 45.7551 | 51.7144 | 45.6247 | 1232.8359 | 21161.2234 | 600.9406 | 1689.4605 | 6314.2945 | 262686.2157 | 225771.1494 | 229277.7136 | 240283.9453 | 239318.4755 | 269976.8016 | 251144.0033 | 234188.8354 | 246397.3 | 251217.2878
| 403C11 |  |  | R1 | R2 | R3 | R4 | Cond Avg | R1 | R2 | R3 | R4 | Cond Avg | R1 | R2 | R3 | R4 | Cond Avg | R1 | R2 | R3 | R4 | Cond Avg | R1 | R2 | R3 | R4 | Cond Avg | R1 | R2 | R3 | R4 | Cond Avg
| Feedstream Number |  |  | F1 | F1 | F1 | F1 | F1 | F2 | F2 | F2 | F2 | F2 | F3 | F3 | F3 | F3 | F3 | F4 | F4 | F4 | F4 | F4 | F5 | F5 | F5 | F5 | F5 | F6 | F6 | F6 | F6 | F6
| Feed Class |  |  | Raw Material | Raw Material | Raw Material | Raw Material | Raw Material | Coal | Coal | Coal | Coal | Coal | Solid non-HW | Solid non-HW | Solid non-HW | Solid non-HW | Solid non-HW | Liq HW | Liq HW | Liq HW | Liq HW | Liq HW | Spike | Spike | Spike | Spike | Spike | Total | Total | Total | Total | Total
| Feed Class 2 |  |  | RM | RM | RM | RM | RM | Coal | Coal | Coal | Coal | Coal | MF | MF | MF | MF | MF | HW | HW | HW | HW | HW | Spike | Spike | Spike | Spike | Spike | Total | Total | Total | Total | Total
| Feedstream Description |  |  | Raw Matl | Raw Matl | Raw Matl | Raw Matl | Raw Matl | Coal | Coal | Coal | Coal | Coal | Tires | Tires | Tires | Tires | Tires | LWDF | LWDF | LWDF | LWDF | LWDF | Spike | Spike | Spike | Spike | Spike | Total | Total | Total | Total | Total
| Feed Rate |  | g/hr | 54300000 | 51300000 | 50300000 | [7 empty] | 807000 | 889000 | 689000 |  |  | 7350000 | 7080000 | 6890000
| Heating Value |  | Btu/hr
| Chlorine |  | g/hr | 6520 | 6660 | 6530 | [7 empty] | 484 | 533 | 412 |  |  | 68000 | 95000 | 22000 |  |  | 104000 | 111000 | 113000
| Stack Gas Flowrate |  | dscfm | 73998 | 75687 | 74026 | [7 empty] | 73998 | 75687 | 74026 |  |  | 73998 | 75687 | 74026 |  |  | 73998 | 75687 | 74026 |  |  | 73998 | 75687 | 74026 |  | 74570.3333
| Oxygen |  | % | 8.8 | 9.8 | 9 | [7 empty] | 8.8 | 9.8 | 9 |  |  | 8.8 | 9.8 | 9 |  |  | 8.8 | 9.8 | 9 |  |  | 8.8 | 9.8 | 9 |  | 9.2
Feedrate MTEC Calculations
| Chlorine |  | ug/dscm | 59546.7596 | 64777.6614 | 60609.1233 | [7 empty] | 4420.3423 | 5184.1582 | 3824.0366 |  |  | 621039.8238 | 924005.68 | 204196.1275 |  |  | 949825.6128 | 1079627.6893 | 1048825.5641 |  |  | 1634832.5384 | 2073595.1888 | 1317454.8515 |  | 1675294.1929
| 403C13 |  |  | R1 | R2 | R3 | R4 | Cond Avg | R1 | R2 | R3 | R4 | Cond Avg | R1 | R2 | R3 | R4 | Cond Avg | R1 | R2 | R3 | R4 | Cond Avg | R1 | R2 | R3 | R4 | Cond Avg | R1 | R2 | R3 | R4 | Cond Avg
| Feedstream Number |  |  | F1 | F1 | F1 | F1 | F1 | F2 | F2 | F2 | F2 | F2 | F3 | F3 | F3 | F3 | F3 | F4 | F4 | F4 | F4 | F4 | F5 | F5 | F5 | F5 | F5 | F6 | F6 | F6 | F6 | F6
| Feed Class |  |  | Raw Material | Raw Material | Raw Material | Raw Material | Raw Material | Coal | Coal | Coal | Coal | Coal | Solid non-HW | Solid non-HW | Solid non-HW | Solid non-HW | Solid non-HW | Liq HW | Liq HW | Liq HW | Liq HW | Liq HW | Spike | Spike | Spike | Spike | Spike | Total | Total | Total | Total | Total
| Feedstream Description |  |  | Raw Matl | Raw Matl | Raw Matl | Raw Matl | Raw Matl | Coal | Coal | Coal | Coal | Coal | Tires | Tires | Tires | Tires | Tires | LWDF | LWDF | LWDF | LWDF | LWDF | Spike | Spike | Spike | Spike | Spike | Total | Total | Total | Total | Total
| Feed Rate |  | g/hr | 49900000 | 51000000 | 50600000 |  |  | 2900000 | 2810000 | 3450000 |  |  | 562000 | 680000 | 635000 |  |  | 5620000 | 5080000 | 5440000
| Heating Value |  | Btu/hr
| Chlorine |  | g/hr | 7480 | 7140 | 13700 |  |  | 2030 | 560 | 1810 |  |  | 337 | 408 | 381 |  |  | 108000 | 46000 | 58700 |  |  | 0 | 53600 | 58300

## feed 2
Feedstreams 2
| 403C1 |  |  | R1 |  | R2 |  | R3 |  | R4 |  | R1 |  | R2 |  | R3 |  | R4 |  | R1 |  | R2 |  | R3 |  | R4 | R1 | R2 | R3 | R4 |  | R1 |  | R2 |  | R3 |  | R4 |  | R1 |  | R2 |  | R3 |  | R4 | R1 | R2 | R3 | R4 | R1 | R2 | R3 | R4 |  | R1 |  | R2 |  | R3 |  | R4 |  | Cond Avg
| Feedstream Number |  |  | F1 |  | F1 |  | F1 |  | F1 |  | F2 |  | F2 |  | F2 |  | F2 |  | F3 |  | F3 |  | F3 |  | F3 | F4 | F4 | F4 | F4 | [9 empty] | F5 |  | F5 |  | F5 |  | F5 | [9 empty] | F6 |  | F6 |  | F6 |  | F6 |  | F6
| Feed Class |  |  | Coal |  | Coal |  | Coal |  | Coal |  | Spike |  | Spike |  | Spike |  | Spike |  | Spike |  | Spike |  | Spike |  | Spike | Spike | Spike | Spike | Spike | [9 empty] | Raw material |  | Raw material |  | Raw material |  | Raw material | [9 empty] | Total |  | Total |  | Total |  | Total |  | Total
| Feed Class 2 |  |  | Coal |  | Coal |  | Coal |  | Coal | [21 empty] | Spike |  | Spike |  | Spike |  | Spike |  | RM |  | RM |  | RM |  | RM | [9 empty] | Total |  | Total |  | Total |  | Total |  | Total
| Feedstream Description |  |  | Coal | [7 empty] | Solid spike | [7 empty] | Spike liquid | [6 empty] | Spike | [12 empty] | Raw material chalk and iron | [6 empty] | Organic spike liquid |  |  |  | Solid organic |  |  |  |  | Total | [8 empty] | HW | Spike | Other | Total
403C1 | Feedrate | lb/hr |  | 8680 |  | 8280 |  | 7780 |  | 6640 |  | 3420 |  | 3280 |  | 3300 |  | 3260 |  | 12280 |  | 12280 |  | 12280 |  | 12300 | [13 empty] | 117920 |  | 117880 |  | 117160 |  | 117420
403C1 | Heating value | Btu/lb |  | 13594.47 |  | 13647.343 |  | 13624.6787 |  | 13614.4578 |  | 8304.0936 |  | 8628.0488 |  | 8090.9091 |  | 8159.5092 |  | 14006.5147 |  | 15472.3127 |  | 16938.1107 |  | 16991.8699
403C1 | Chlorine | lb/hr |  | 9 |  | 8 |  | 8 |  | 7 |  | 41 |  | 33 |  | 110 |  | 36 |  | 491 |  | 393 |  | 282 |  | 369 |  |  |  |  | 1 | [8 empty] | 118 | 1 | 118 | 1 | 117 | 1 | 117
403C1 | Antimony | lb/hr | 1 | 0.05208 | 1 | 0.04968 | 1 | 0.04668 | 1 | 0.03984 |  | 15.732 |  | 10.496 |  | 0.1881 |  | 0.5216 |  | 0.09824 |  | 0.09824 |  | 0.07368 |  | 0.0738 |  |  |  |  | 1 | [8 empty] | 0.70752 | 1 | 0.70728 | 1 | 0.70296 | 1 | 0.70452
403C1 | Arsenic | lb/hr |  | 0.64232 |  | 0.39744 |  | 0.389 |  | 0.45152 | 1 | 0.00513 |  | 0.012136 |  | 0.01452 |  | 0.018908 |  | 2.7016 |  | 2.2104 |  | 2.3332 |  | 1.968 | 9.87 | 10.8 | 11 | 11 | 1 | [8 empty] | 0.35376 | 1 | 0.35364 | 1 | 0.35148 | 1 | 0.35226
403C1 | Barium | lb/hr |  | 0.31248 |  | 0.29808 |  | 0.24896 |  | 0.25232 |  | 11.628 |  | 2.624 |  | 1.815 |  | 1.8256 |  | 14.736 |  | 14.736 |  | 9.3328 |  | 7.38 | [13 empty] | 3.4197 |  | 2.5934 |  | 3.0462 |  | 2.9355
403C1 | Beryllium | lb/hr |  | 0.003472 |  | 0.00414 |  | 0.002334 |  | 0.002656 | 1 | 0.000171 |  | 0.0014432 |  | 0.000264 | 1 | 0.000163 |  | 0.1228 |  | 0.1228 |  | 0.12034 |  | 0.11931 | [13 empty] | 0.023584 |  | 0.011788 |  | 0.023432 |  | 0.023484
403C1 | Cadmium | lb/hr | 1 | 0.003472 | 1 | 0.003312 | 1 | 0.003112 | 1 | 0.002656 |  | 0.009576 |  | 0.04592 |  | 0.0099 |  | 0.00489 |  | 0.69996 |  | 0.65084 |  | 0.66312 |  | 0.6519 |  |  |  |  | 1 | [8 empty] | 0.047168 | 1 | 0.047152 | 1 | 0.046864 | 1 | 0.046968
403C1 | Chromium | lb/hr |  | 0.019964 |  | 0.038088 |  | 0.016338 |  | 0.011288 |  | 2.1546 |  | 0.7544 |  | 1.287 |  | 1.8908 |  | 4.298 |  | 7.368 |  | 9.3328 |  | 8.364 | 20.4 | 21.9 | 22 | 22.1 | [9 empty] | 0.35376 |  | 0.48331 |  | 0.5155 |  | 0.49316
403C1 | Lead | lb/hr |  | 0.05208 |  | 0.03312 |  | 0.03112 |  | 0.03984 |  | 8.892 |  | 2.6896 |  | 23.76 |  | 1.1084 |  | 25.788 |  | 25.788 |  | 18.42 |  | 30.75 |  |  |  |  | 1 | [8 empty] | 0.35376 | 1 | 0.35364 | 1 | 0.35148 | 1 | 0.35226
403C1 | Mercury | lb/hr |  | 0.0016492 |  | 0.0013248 |  | 0.0014004 |  | 0.0012616 |  | 0.00171 |  | 0.020336 |  | 0.00165 |  | 0.00163 |  | 0.01842 |  | 0.019648 |  | 0.002456 | 1 | 0.00246 |  |  |  |  | 1 | [8 empty] | 0.0023584 | 1 | 0.0023576 | 1 | 0.0023432 | 1 | 0.0023484
403C1 | Silver | lb/hr | 1 | 0.005208 | 1 | 0.004968 | 1 | 0.004668 | 1 | 0.003984 | 1 | 0.01026 | 1 | 0.00984 | 1 | 0.0099 | 1 | 0.00978 |  | 0.01228 | 1 | 0.007368 | 1 | 0.007368 |  | 0.00861 |  |  |  |  | 1 | [8 empty] | 0.070752 | 1 | 0.070728 | 1 | 0.070296 | 1 | 0.070452
403C1 | Thallium | lb/hr | 1 | 0.1302 | 1 | 0.1242 | 1 | 0.1167 | 1 | 0.0996 |  | 0.03078 |  | 0.0656 | 1 | 0.0066 |  | 0.03912 | 1 | 0.04912 | 1 | 0.04912 | 1 | 0.04912 | 1 | 0.0492 |  |  |  |  | 1 | [8 empty] | 0.47168 | 1 | 0.47152 | 1 | 0.46864 | 1 | 0.46968
| Gas flowrate |  |  | 72246 |  | 69418 |  | 67344 |  | 68532 |  | 72246 |  | 69418 |  | 67344 |  | 68532 |  | 72246 |  | 69418 |  | 67344 |  | 68532 | 72246 | 69418 | 67344 | 68532 | [9 empty] | 72246 |  | 69418 |  | 67344 |  | 68532 | 72246 | 69418 | 67344 | 68532 | 72246 | 69418 | 67344 | 68532 |  | 72246 |  | 69418 |  | 67344 |  | 68532 |  | 69385
| Oxygen |  |  | 5.5 |  | 5.5 |  | 4.9 |  | 6.4 |  | 5.5 |  | 5.5 |  | 4.9 |  | 6.4 |  | 5.5 |  | 5.5 |  | 4.9 |  | 6.4 | 5.5 | 5.5 | 4.9 | 6.4 | [9 empty] | 5.5 |  | 5.5 |  | 4.9 |  | 6.4 | 5.5 | 5.5 | 4.9 | 6.4 | 5.5 | 5.5 | 4.9 | 6.4 |  | 5.5 |  | 5.5 |  | 4.9 |  | 6.4 |  | 5.575
| Thermal Feedrate | MMBtu/hr |  | 118 |  | 113 |  | 106 |  | 90.4 |  | 28.4 |  | 28.3 |  | 26.7 |  | 26.6 |  | 172 |  | 190 |  | 208 |  | 209 | [5 empty] | 200.4 |  | 218.3 |  | 234.7 |  | 235.6 |  | 0 |  | 0 |  | 0 |  | 0 | [9 empty] | 318.4 |  | 331.3 |  | 340.7 |  | 326 |  | 329.1
| Estimated Firing Rate | MMBtu/hr | [53 empty] | 355.4962 |  | 341.5806 |  | 344.2027 |  | 317.6404 |  | 339.73
Feedrate MTECs
| Chlorine | ug/dscm |  | 30084.5283 |  | 27831.2296 |  | 27619.2197 |  | 26187.7376 |  | 137051.7402 |  | 114803.8222 |  | 379764.2713 |  | 134679.7934 |  | 1641278.1573 |  | 1367209.1548 |  | 973577.4955 |  | 1380467.882 | 0 | 0 | 0 | 0 |  | 1778329.8976 |  | 1482012.977 |  | 1353341.7668 |  | 1515147.6754 | 100 | 394441.5938 | 100 | 410510.6368 | 100 | 403931.0886 | 100 | 437709.3284 | [8 empty] | 17.9059 | 2202856.0197 | 21.3768 | 1920354.8434 | 22.6306 | 1784892.0751 | 22.1172 | 1979044.7414 | 20.8769 | 1971786.9199 | 1532208.0792 | 0 | 233754.7598 | 1765962.839
| Antimony | ug/dscm | 100 | 174.0891 | 100 | 172.8319 | 100 | 161.1581 | 100 | 149.0456 |  | 52587.7555 |  | 36514.5733 |  | 649.3969 |  | 1951.3606 |  | 328.3893 |  | 341.7675 |  | 254.373 |  | 276.0936 | 0 | 0 | 0 | 0 |  | 52916.1449 |  | 36856.3408 |  | 903.7699 |  | 2227.4541 | 100 | 2365.0451 | 100 | 2460.559 | 100 | 2426.9008 | 100 | 2635.6836 | [8 empty] | 4.5787 | 55455.2791 | 6.6685 | 39489.7317 | 74.1176 | 3491.8289 | 55.5592 | 5012.1833 | 10.1937 | 25862.2558
| Arsenic | ug/dscm |  | 2147.0994 |  | 1382.6555 |  | 1342.9846 |  | 1689.1839 | 100 | 17.1482 |  | 42.22 |  | 50.1289 |  | 70.7368 |  | 9030.7069 |  | 7689.7687 |  | 8055.1454 |  | 7362.4954 | 32992.6994 | 37572.16 | 37976.4271 | 41152.1591 |  | 42040.5545 |  | 45304.1487 |  | 46081.7014 |  | 48585.3913 | 100 | 1182.5225 | 100 | 1230.2795 | 100 | 1213.4504 | 100 | 1317.8418 | [8 empty] | 2.6064 | 45370.1763 | 2.5675 | 47917.0837 | 2.4949 | 48638.1364 | 2.5543 | 51592.417 | 2.5549 | 48379.4534
| Barium | ug/dscm |  | 1044.5348 |  | 1036.9916 |  | 859.5101 |  | 943.9557 |  | 38869.2106 |  | 9128.6433 |  | 6266.1105 |  | 6829.762 |  | 49258.4011 |  | 51265.125 |  | 32220.5817 |  | 27609.3576 | 0 | 0 | 0 | 0 |  | 88127.6117 |  | 60393.7683 |  | 38486.6922 |  | 34439.1196 |  | 11431.0511 |  | 9022.0497 |  | 10516.5703 |  | 10982.0148 | [9 empty] | 100603.1976 |  | 70452.8096 |  | 49862.7726 |  | 46365.0901 |  | 66820.9675
| Beryllium | ug/dscm |  | 11.6059 |  | 14.4027 |  | 8.0579 |  | 9.9364 | 100 | 0.57161 |  | 5.0208 |  | 0.91143 | 100 | 0.6098 |  | 410.4867 |  | 427.2094 |  | 415.4759 |  | 446.3513 | 0 | 0 | 0 | 0 | 0.13906 | 411.0583 |  | 432.2301 |  | 416.3874 | 0.13643 | 446.9611 |  | 78.8348 |  | 41.0093 |  | 80.8967 |  | 87.8561 | [8 empty] | 0.11398 | 501.4991 |  | 487.6421 |  | 505.342 |  | 544.7536 |  | 509.8092
| Cadmium | ug/dscm | 100 | 11.6059 | 100 | 11.5221 | 100 | 10.7439 | 100 | 9.9364 |  | 32.0099 |  | 159.7513 |  | 34.1788 |  | 18.294 |  | 2339.7741 |  | 2264.2097 |  | 2289.3571 |  | 2438.8266 | 0 | 0 | 0 | 0 |  | 2371.784 |  | 2423.9609 |  | 2323.5359 |  | 2457.1206 | 100 | 157.6697 | 100 | 164.0373 | 100 | 161.7934 | 100 | 175.7122 | [8 empty] | 6.6616 | 2541.0596 | 6.7535 | 2599.5203 | 6.9123 | 2496.0732 | 7.0248 | 2642.7692 | 6.8391 | 2569.8556
| Chromium | ug/dscm |  | 66.7342 |  | 132.5045 |  | 56.4054 |  | 42.2296 |  | 7202.2361 |  | 2624.485 |  | 4443.242 |  | 7073.682 |  | 14367.0336 |  | 25632.5625 |  | 32220.5817 |  | 31290.6053 | 68191.5976 | 76187.9911 | 75952.8543 | 82678.4287 |  | 89760.8673 |  | 104445.0385 |  | 112616.678 |  | 121042.7161 |  | 1182.5225 |  | 1681.382 |  | 1779.7273 |  | 1844.9785 | [9 empty] | 91010.124 |  | 106258.925 |  | 114452.8106 |  | 122929.9242 |  | 108662.9459
| Lead | ug/dscm |  | 174.0891 |  | 115.2213 |  | 107.4388 |  | 149.0456 |  | 29723.514 |  | 9356.8594 |  | 82029.0826 |  | 4146.6412 |  | 86202.2019 |  | 89713.9687 |  | 63593.2534 |  | 115038.9902 | 0 | 0 | 0 | 0 |  | 115925.7159 |  | 99070.8281 |  | 145622.336 |  | 119185.6314 | 100 | 1182.5225 | 100 | 1230.2795 | 100 | 1213.4504 | 100 | 1317.8418 | [8 empty] | 1.0083 | 117282.3275 | 1.2252 | 100416.3289 | 0.8258 | 146943.2252 | 1.0923 | 120652.5188 | 1.0188 | 121323.6001
| Mercury | ug/dscm |  | 5.5128 |  | 4.6089 |  | 4.8347 |  | 4.7198 |  | 5.7161 |  | 70.747 |  | 5.6965 |  | 6.098 |  | 61.573 |  | 68.3535 |  | 8.4791 | 100 | 9.2031 | 0 | 0 | 0 | 0 |  | 67.2891 |  | 139.1005 |  | 14.1756 | 60.1467 | 15.3011 | 100 | 7.8835 | 100 | 8.2019 | 100 | 8.0897 | 100 | 8.7856 | [8 empty] | 9.7706 | 80.6854 | 5.3991 | 151.9112 | 29.8512 | 27.1 | 62.4468 | 28.8065 | 14.6147 | 72.1258 | 58.9666 | 0 | 9.0391 | 68.0057
| Silver | ug/dscm | 100 | 17.4089 | 100 | 17.2832 | 100 | 16.1158 | 100 | 14.9046 | 100 | 34.2964 | 100 | 34.2324 | 100 | 34.1788 | 100 | 36.588 |  | 41.0487 | 100 | 25.6326 | 100 | 25.4373 |  | 32.2109 | 0 | 0 | 0 | 0 | 45.5191 | 75.345 | 100 | 59.865 | 100 | 59.6161 | 53.1811 | 68.7989 | 100 | 236.5045 | 100 | 246.0559 | 100 | 242.6901 | 100 | 263.5684 | [8 empty] | 87.533 | 329.2584 | 100 | 323.2041 | 100 | 318.422 | 90.7246 | 347.2718 | 94.4423 | 329.5391
| Thallium | ug/dscm | 100 | 435.2228 | 100 | 432.0798 | 100 | 402.8954 | 100 | 372.6141 |  | 102.8891 |  | 228.2161 | 100 | 22.7859 |  | 146.352 | 100 | 164.1947 | 100 | 170.8837 | 100 | 169.582 | 100 | 184.0624 | 0 | 0 | 0 | 0 | 61.4768 | 267.0838 | 42.8173 | 399.0998 | 100 | 192.3679 | 55.7065 | 330.4144 | 100 | 1576.6967 | 100 | 1640.3727 | 100 | 1617.9339 | 100 | 1757.1224 | [8 empty] | 95.4853 | 2279.0033 | 90.7663 | 2471.5523 | 100 | 2213.1971 | 94.0511 | 2460.1509 | 94.9336 | 2355.9759
| SVM | ug/dscm | 6.25 | 185.6951 | 9.0909 | 126.7434 | 9.0909 | 118.1826 | 6.25 | 158.982 |  | 29755.5239 |  | 9516.6107 |  | 82063.2614 |  | 4164.9352 |  | 88541.9759 |  | 91978.1783 |  | 65882.6106 |  | 117477.8168 | 0 | 0 | 0 | 0 | 0 | 118297.4999 |  | 101494.789 |  | 147945.8719 |  | 121642.752 | 100 | 1340.1922 | 100 | 1394.3168 | 100 | 1375.2438 | 100 | 1493.554 | [8 empty] | 1.1282 | 119823.3871 | 1.3647 | 103015.8492 | 0.92746 | 149439.2984 | 1.2194 | 123295.288 | 1.1395 | 123893.4557 | 122345.2282 | 0 | 1548.2275 | 123893.4557
| LVM | ug/dscm |  | 2225.4395 |  | 1529.5626 |  | 1407.4478 |  | 1741.3499 |  | 7219.9559 |  | 2671.7257 |  | 4494.2823 |  | 7145.0287 |  | 23808.2272 |  | 33749.5406 |  | 40691.2031 |  | 39099.452 | 101184.297 | 113760.1511 | 113929.2814 | 123830.5878 | 0 | 132212.48 |  | 150181.4173 |  | 159114.7668 |  | 170075.0684 | 48.3871 | 2443.8799 | 41.6667 | 2952.6708 | 39.4737 | 3074.0744 | 40.5405 | 3250.6764 | [8 empty] | 0.8639 | 136881.7994 | 0.79545 | 154663.6508 | 0.74173 | 163596.289 | 0.75276 | 175067.0947 | 0.78452 | 157552.2085 | 39719.8538 | 113176.0793 | 4656.2753 | 157552.2085
| 403C2 |  |  | R1 |  | R2 |  | R3 |  | R4 |  | R1 |  | R2 |  | R3 |  | R4 |  | R1 |  | R2 |  | R3 |  | R4 | R1 | R2 | R3 | R4 |  | R1 |  | R2 |  | R3 |  | R4 |  | R1 |  | R2 |  | R3 |  | R4 | R1 | R2 | R3 | R4 | R1 | R2 | R3 | R4 |  | R1 |  | R2 |  | R3 |  | R4 |  | Cond Avg
| Feedstream Number |  |  | F1 |  | F1 |  | F1 |  | F1 |  | F2 |  | F2 |  | F2 |  | F2 |  | F3 |  | F3 |  | F3 |  | F3 | F4 | F4 | F4 | F4 | [9 empty] | F5 |  | F5 |  | F5 |  | F5 | F6 | F6 | F6 | F6 | F7 | F7 | F7 | F7 |  | F8 |  | F8 |  | F8 |  | F8 |  | F8
| Feed Class |  |  | Coal |  | Coal |  | Coal |  | Coal |  | Spike |  | Spike |  | Spike |  | Spike |  | Spike |  | Spike |  | Spike |  | Spike | Spike | Spike | Spike | Spike | [9 empty] | Raw Material |  | Raw Material |  | Raw Material |  | Raw Material | Spike | Spike | Spike | Spike | Solid HW | Solid HW | Solid HW | Solid HW |  | Total |  | Total |  | Total |  | Total |  | Total
| Feed Class 2 |  |  | Coal |  | Coal |  | Coal |  | Coal | [21 empty] | Spike |  | Spike |  | Spike |  | Spike | [17 empty] | Total |  | Total |  | Total |  | Total |  | Total
| Feedstream Description |  |  | Coal | [7 empty] | Solid spike | [7 empty] | Spike liquid | [6 empty] | Spike | [12 empty] | Raw material chalk and iron | [6 empty] | Organic spike liquid |  |  |  | Solid organic |  |  |  |  | Total | [8 empty] | HW | Spike | Other | Total
403C2 | Feedrate | lb/hr |  | 7960 |  | 7900 |  | 7240 |  | 6980 |  | 2840 |  | 3300 |  | 3320 |  | 3320 |  | 12280 |  | 12240 |  | 11940 |  | 12220 | [13 empty] | 118140 |  | 118100 |  | 117560 |  | 118020 | 148 | 173 | 201 | 281
403C2 | Heating value | Btu/lb |  | 6846.7337 |  | 10865.1911 |  | 11530.3738 |  | 12050.6329 |  | 8732 |  | 8575 |  | 8042 |  | 8012 |  | 14007 |  | 15522 |  | 17420 |  | 17103 | [20 empty] | 0 | 0 | 0 | 0
403C2 | Chlorine | lb/hr | 1 | 16 | 1 | 10 | 1 | 9 | 1 | 8 | 1 | 3 |  | 3 |  | 3 |  | 3 |  | 540 |  | 330 |  | 310 |  | 269 |  |  |  |  | 1 | [8 empty] | 118 | 1 | 118 | 1 | 118 | 1 | 118 | 101 | 118 | 134 | 190
| Gas flowrate |  |  | 66914 |  | 64624 |  | 63569 |  | 64868 |  | 66914 |  | 64624 |  | 63569 |  | 64868 |  | 66914 |  | 64624 |  | 63569 |  | 64868 | [13 empty] | 66914 |  | 64624 |  | 63569 |  | 64868 | 66914 | 64624 | 63569 | 64868 | 66914 | 64624 | 63569 | 64868 |  | 66914 |  | 64624 |  | 63569 |  | 64868 |  | 64993.75
| Oxygen |  |  | 8 |  | 8 |  | 6.8 |  | 7.7 |  | 8 |  | 8 |  | 6.8 |  | 7.7 |  | 8 |  | 8 |  | 6.8 |  | 7.7 | [13 empty] | 8 |  | 8 |  | 6.8 |  | 7.7 | 8 | 8 | 6.8 | 7.7 | 8 | 8 | 6.8 | 7.7 |  | 8 |  | 8 |  | 6.8 |  | 7.7 |  | 7.625
| Thermal Feedrate | MMBtu/hr |  | 54.5 |  | 85.835 |  | 83.4799 |  | 84.1134 |  | 24.7989 |  | 28.2975 |  | 26.6994 |  | 26.5998 |  | 172.006 |  | 189.9893 |  | 207.9948 |  | 208.9987 | [5 empty] | 196.8048 |  | 218.2868 |  | 234.6942 |  | 235.5985 | [17 empty] | 251.3048 |  | 304.1218 |  | 318.1741 |  | 319.7119 |  | 298.3282
| Estimated Firing Rate | MMBtu/hr | [53 empty] | 276.153 |  | 266.7022 |  | 286.565 |  | 273.8871 |  | 275.8268
Feedrate MTECs
| Chlorine | ug/dscm |  | 68850.3006 |  | 44556.2892 |  | 37321.1475 |  | 34709.9542 |  | 12909.4314 |  | 13366.8868 |  | 12440.3825 |  | 13016.2328 |  | 2323697.6466 |  | 1470357.5448 |  | 1285506.1907 |  | 1167122.21 | [5 empty] | 2771224.6007 |  | 2009488.6445 |  | 1853616.9911 |  | 2004499.855 |  | 507770.9672 |  | 525764.213 |  | 489321.7113 |  | 511971.8244 | 434617.5228 | 525764.213 | 555670.4179 | 824361.4122 | 0 | 0 | 0 | 0 |  | 3347845.8686 |  | 2579809.1468 |  | 2380259.8499 |  | 2551181.6337 |  | 2714774.1247 | 1574604.1314 | 585103.3915 | 555066.6019 | 2714774.1247
| 403C3 |  |  | R1 |  | R2 |  | R3 |  | R4 |  | R1 |  | R2 |  | R3 |  | R4 |  | R1 |  | R2 |  | R3 |  | R4 | R1 | R2 | R3 | R4 |  | R1 |  | R2 |  | R3 |  | R4 |  | R1 |  | R2 |  | R3 |  | R4 | R1 | R2 | R3 | R4 | R1 | R2 | R3 | R4 |  | R1 |  | R2 |  | R3 |  | R4 |  | Cond Avg
| Feedstream Number |  |  | F1 |  | F1 |  | F1 |  | F1 | [9 empty] | F2 |  | F2 |  | F2 |  | F2 | [13 empty] | F3 |  | F3 |  | F3 |  | F3 | F4 | F4 | F4 | F4 | F5 | F5 | F5 | F5 |  | F6 |  | F6 |  | F6 |  | F6 |  | F6
| Feed Class |  |  | Coal |  | Coal |  | Coal |  | Coal | [9 empty] | Spike |  | Spike |  | Spike |  | Spike | [13 empty] | Raw Material |  | Raw Material |  | Raw Material |  | Raw Material | Spike | Spike | Spike | Spike | Solid HW | Solid HW | Solid HW | Solid HW |  | Total |  | Total |  | Total |  | Total |  | Total
| Feed Class 2 |  |  | Coal |  | Coal |  | Coal |  | Coal | [21 empty] | Spike |  | Spike |  | Spike |  | Spike |  | RM |  | RM |  | RM |  | RM |  |  |  |  | HW | HW | HW | HW |  | Total |  | Total |  | Total |  | Total |  | Total
| Feedstream Description |  |  | Coal | [7 empty] | Solid spike | [7 empty] | Spike liquid | [6 empty] | Spike | [12 empty] | Raw material chalk and iron | [6 empty] | Organic spike liquid |  |  |  | Solid organic |  |  |  |  | Total | [8 empty] | HW | Spike | Other | Total
403C3 | Feedrate | lb/hr |  | 4960 |  | 4980 |  | 5640 |  | 6960 | [9 empty] | 12080 |  | 12320 |  | 11480 |  | 11420 | [13 empty] | 128600 |  | 129600 |  | 127400 |  | 128200 | 12080 | 12320 | 11480 | 11420 | 5020 | 4820 | 4820 | 4760
403C3 | Heating value | Btu/lb |  | 10323.2329 |  | 10323.2329 |  | 10323.2329 |  | 10323.2329 | [9 empty] | 17100 |  | 17900 |  | 16800 |  | 16700 | [20 empty] | 15480 | 12987 | 15157 | 15762 | 6050 | 6960 | 4930 | 5920
403C3 | Chlorine | lb/hr | [44 empty] | 734.1318 | 798.0652 | 725.3134 | 687.8352
403C3 | Antimony | lb/hr |  | 0.0019841 |  | 0.0034833 |  | 0.003373 |  | 0.0055776 | [9 empty] | 0.049604 |  | 0.10847 |  | 0.11243 |  | 0.10957 | [13 empty] | 0.18012 |  | 0.27117 |  | 0.29321 |  | 0.16667 |  |  |  |  | 0.25573 | 0.27998 | 0.037037 | 1.6182
403C3 | Arsenic | lb/hr |  | 0.20833 |  | 0.15432 |  | 0.22487 |  | 0.34171 | [9 empty] | 15.0133 |  | 24.2506 |  | 19.1139 |  | 18.3202 | [13 empty] | 0.096341 |  | 0.11795 |  | 0.10957 |  | 0.09105 |  |  |  |  | 1.7064 | 3.6155 | 0.096341 | 3.0423
403C3 | Barium | lb/hr |  | 0.099207 |  | 0.15939 |  | 0.14661 |  | 0.181 | [9 empty] | 0.72531 |  | 4.321 |  | 4.1226 |  | 1.4837 | [13 empty] | 3.351 |  | 2.8439 |  | 3.1746 |  | 2.8219 |  |  |  |  | 0.75397 | 1.0604 | 9.3475 | 1.5234
403C3 | Beryllium | lb/hr | 1 | 0.00099207 | 1 | 0.00099648 | 1 | 0.0011288 | 1 | 0.0013911 | [9 empty] | 0.48281 |  | 0.46738 |  | 0.61288 |  | 0.23369 |  |  |  |  | 1 | [8 empty] | 0.03858 |  | 0.038801 | 1 | 0.025573 | 1 | 0.025573 |  |  |  |  | 0.0090389 | 0.0096341 | 0.00096341 | 0.0085759
403C3 | Cadmium | lb/hr |  | 0.0089286 |  | 0.0084657 |  | 0.0084657 |  | 0.016711 | [9 empty] | 2.4912 |  | 2.403 |  | 1.8519 |  | 2.6455 | [13 empty] | 0.10295 |  | 0.090609 |  | 0.016557 |  | 0.050044 |  |  |  |  | 0.080247 | 0.10119 | 0.041446 | 0.090389
403C3 | Chromium | lb/hr | 1 | 0.014881 | 1 | 0.014947 | 1 | 0.016909 | 1 | 0.020878 | [9 empty] | 37.9191 |  | 39.4623 |  | 39.9033 |  | 31.9667 | [13 empty] | 1.131 |  | 0.10362 |  | 0.85318 |  | 0.92373 |  |  |  |  | 2.7557 | 3.814 | 7.9586 | 3.3289
403C3 | Copper | lb/hr |  | 0.20326 |  | 0.039242 |  | 0.049163 |  | 0.051588 | [9 empty] | 0.41006 |  | 2.7117 |  | 2.0657 |  | 0.62831 | [13 empty] | 0.35935 |  | 0.31085 |  | 0.27998 |  | 0.34612 |  |  |  |  | 1.455 | 1.4947 | 3.1746 | 1.9048
403C3 | Lead | lb/hr |  | 0.026235 |  | 0.014947 |  | 0.023589 |  | 0.027117 | [9 empty] | 46.5171 |  | 52.249 |  | 51.5876 |  | 41.4465 | [13 empty] | 0.14154 |  | 0.16843 |  | 0.22928 |  | 0.17945 |  |  |  |  | 1.1045 | 0.91491 | 13.2496 | 1.1905
403C3 | Mercury | lb/hr |  | 0.0018342 |  | 0.0016931 |  | 0.0016358 |  | 0.0029321 | [9 empty] | 0.0029101 |  | 0.0049383 |  | 0.0045856 |  | 0.0039903 |  |  |  |  | 1 | [8 empty] | 0.0025794 | 1 | 0.0026014 | 1 | 0.0025573 | 1 | 0.0025573 |  |  |  |  | 0.017571 | 0.027557 | 0.012059 | 0.037037
403C3 | Nickel | lb/hr |  | 0.36596 |  | 0.34833 |  | 0.35053 |  | 0.69665 | [9 empty] | 0.036155 |  | 0.13558 |  | 0.2866 |  | 0.057099 | [13 empty] | 1.2853 |  | 2.0745 |  | 1.6557 |  | 1.6667 |  |  |  |  | 0.18563 | 0.2403 | 0.16865 | 0.26235
403C3 | Silver | lb/hr | 1 | 0.00024692 | 1 | 0.00024912 | 1 | 0.00028219 | 1 | 0.00034833 | [9 empty] | 0.0089286 |  | 0.0050485 |  | 0.0036817 |  | 0.010273 |  |  |  |  | 1 | [8 empty] | 0.0064374 |  | 0.0051808 | 1 | 0.0050926 | 1 | 0.0051367 |  |  |  |  | 0.010031 | 0.0096341 | 0.0039021 | 0.012368
403C3 | Thallium | lb/hr |  | 0.0019841 |  | 0.0014947 |  | 0.0016909 |  | 0.0027778 | [9 empty] | 0.0012081 |  | 0.0012324 |  | 0.0011486 |  | 0.001142 |  |  |  |  | 1 | [8 empty] | 0.012853 | 1 | 0.012963 | 1 | 0.012743 | 1 | 0.012831 |  |  |  |  | 0.00050265 | 0.001929 | 0.00048281 | 0.00047619
403C3 | Zinc | lb/hr |  | 0.21826 |  | 0.12456 |  | 0.15234 |  | 0.13911 | [9 empty] | 3.373 |  | 6.7681 |  | 7.2311 |  | 2.403 | [13 empty] | 1.8012 |  | 1.5542 |  | 1.5278 |  | 1.5388 |  |  |  |  | 1.0692 | 1.2059 | 1.0318 | 1.5234
| Gas flowrate |  |  | 64175.4 |  | 69541 |  | 69329.2 |  | 80872.3 |  | 64175.4 |  | 69541 |  | 69329.2 |  | 80872.3 |  | 64175.4 |  | 69541 |  | 69329.2 |  | 80872.3 | [13 empty] | 64175.4 |  | 69541 |  | 69329.2 |  | 80872.3 | 64175.4 | 69541 | 69329.2 | 80872.3 | 64175.4 | 69541 | 69329.2 | 80872.3 |  | 64175.4 |  | 69541 |  | 69329.2 |  | 80872.3 |  | 70979.475
| Oxygen |  |  | 6.6273 |  | 6.6273 |  | 6.6273 |  | 6.6273 |  | 6.6273 |  | 6.6273 |  | 6.6273 |  | 6.6273 |  | 6.6273 |  | 6.6273 |  | 6.6273 |  | 6.6273 | [13 empty] | 6.6273 |  | 6.6273 |  | 6.6273 |  | 6.6273 | 6.6273 | 6.6273 | 6.6273 | 6.6273 | 6.6273 | 6.6273 | 6.6273 | 6.6273 |  | 6.6273 |  | 6.6273 |  | 6.6273 |  | 6.6273 |  | 6.6273
| Thermal Feedrate | MMBtu/hr |  | 51.2032 |  | 51.4097 |  | 58.223 |  | 71.8497 | [9 empty] | 206.568 |  | 220.528 |  | 192.864 |  | 190.714 | [5 empty] | 393.5664 |  | 380.5278 |  | 366.8664 |  | 370.716 | [8 empty] | 186.9984 | 159.9998 | 174.0024 | 180.002 | 30.371 | 33.5472 | 23.7626 | 28.1792 |  | 475.1406 |  | 465.4847 |  | 448.852 |  | 470.7449 |  | 465.0556
| Estimated Firing Rate | MMBtu/hr | [53 empty] | 292.8176 |  | 317.2996 |  | 316.3332 |  | 369.0017 |  | 323.8631
Feedrate MTECs
| Chlorine | ug/dscm |  | 0 |  | 0 |  | 0 |  | 0 | [9 empty] | 0 |  | 0 |  | 0 |  | 0 | [5 empty] | 2979287.882 |  | 2988852.3403 |  | 2724686.4378 |  | 2215091.244 |  | 0 |  | 0 |  | 0 |  | 0 | 2979287.882 | 2988852.3403 | 2724686.4378 | 2215091.244 | 0 | 0 | 0 | 0 |  | 2979287.882 |  | 2988852.3403 |  | 2724686.4378 |  | 2215091.244 |  | 2726979.476 | 0 | 2726979.476 | 0 | 2726979.476
| Antimony | ug/dscm |  | 8.0521 |  | 13.0453 |  | 12.671 |  | 17.9621 | [9 empty] | 201.3032 |  | 406.2197 |  | 422.3678 |  | 352.8527 | [5 empty] | 201.3032 |  | 406.2197 |  | 422.3678 |  | 352.8527 |  | 730.9544 |  | 1015.5493 |  | 1101.469 |  | 536.7336 | 0 | 0 | 0 | 0 | 1037.83 | 1048.5753 | 139.1329 | 5211.1441 |  | 1978.1398 |  | 2483.3895 |  | 1675.6408 |  | 6118.6926 |  | 3063.9657
| Arsenic | ug/dscm |  | 845.4736 |  | 577.9549 |  | 844.7356 |  | 1100.446 | [9 empty] | 60927.7792 |  | 90821.48 |  | 71802.5271 |  | 58998.1033 | [5 empty] | 60927.7792 |  | 90821.48 |  | 71802.5271 |  | 58998.1033 |  | 390.9756 |  | 441.7227 |  | 411.6016 |  | 293.2156 | 0 | 0 | 0 | 0 | 6924.8313 | 13540.657 | 361.9112 | 9797.519 |  | 69089.0597 |  | 105381.8145 |  | 73420.7755 |  | 70189.2839 |  | 79520.2334
| Barium | ug/dscm |  | 402.6065 |  | 596.9448 |  | 550.7345 |  | 582.8814 | [9 empty] | 2943.5006 |  | 16182.7364 |  | 15486.8196 |  | 4778.0654 | [5 empty] | 2943.5006 |  | 16182.7364 |  | 15486.8196 |  | 4778.0654 |  | 13599.1519 |  | 10650.8826 |  | 11925.6792 |  | 9087.5538 | 0 | 0 | 0 | 0 | 3059.8092 | 3971.3756 | 35114.5 | 4905.8591 |  | 20005.0682 |  | 31401.9395 |  | 63077.7333 |  | 19354.3597 |  | 33459.7752
| Beryllium | ug/dscm | 100 | 4.0261 | 100 | 3.7319 | 100 | 4.2402 | 100 | 4.4799 | [9 empty] | 1959.3515 |  | 1750.3776 |  | 2302.3186 |  | 752.5631 | [5 empty] | 1959.3515 |  | 1750.3776 |  | 2302.3186 |  | 752.5631 | 100 | 156.5692 |  | 145.3144 | 100 | 96.068 | 100 | 82.356 | 0 | 0 | 0 | 0 | 36.6819 | 36.0809 | 3.6191 | 27.6176 | 7.4466 | 2156.6287 | 0.19281 | 1935.5048 | 4.1687 | 2406.246 | 10.0155 | 867.0165 | 4.7719 | 1841.349
| Cadmium | ug/dscm |  | 36.2346 |  | 31.705 |  | 31.8018 |  | 53.8154 | [9 empty] | 10109.8958 |  | 8999.583 |  | 6956.6462 |  | 8519.5817 | [5 empty] | 10109.8958 |  | 8999.583 |  | 6956.6462 |  | 8519.5817 |  | 417.816 |  | 339.3421 |  | 62.1957 |  | 161.1621 | 0 | 0 | 0 | 0 | 325.6639 | 378.9733 | 155.6964 | 291.0857 |  | 10889.6103 |  | 9749.6033 |  | 7206.3401 |  | 9025.6449 |  | 9217.7997
| Chromium | ug/dscm | 100 | 60.391 | 100 | 55.9791 | 100 | 63.5208 | 100 | 67.2337 | [9 empty] | 153885.1399 |  | 147791.3174 |  | 149899.1627 |  | 102944.9456 | [5 empty] | 153885.1399 |  | 147791.3174 |  | 149899.1627 |  | 102944.9456 |  | 4589.7138 |  | 388.0554 |  | 3205.0263 |  | 2974.7539 | 0 | 0 | 0 | 0 | 11183.5131 | 14283.7418 | 29897.0153 | 10720.4736 |  | 169718.7577 |  | 162519.0937 |  | 183064.7251 |  | 116707.4069 |  | 158002.4958
| Copper | ug/dscm |  | 824.8959 |  | 146.9657 |  | 184.6824 |  | 166.1318 | [9 empty] | 1664.1067 |  | 10155.4928 |  | 7759.9732 |  | 2023.4007 | [5 empty] | 1664.1067 |  | 10155.4928 |  | 7759.9732 |  | 2023.4007 |  | 1458.3301 |  | 1164.1662 |  | 1051.7787 |  | 1114.6453 | 0 | 0 | 0 | 0 | 5904.8949 | 5597.9058 | 11925.6792 | 6134.0988 |  | 9852.2277 |  | 17064.5304 |  | 20922.1135 |  | 9438.2766 |  | 14319.2871
| Lead | ug/dscm |  | 106.467 |  | 55.9791 |  | 88.6144 |  | 87.3257 | [9 empty] | 188777.7006 |  | 195679.0068 |  | 193792.2877 |  | 133473.4468 | [5 empty] | 188777.7006 |  | 195679.0068 |  | 193792.2877 |  | 133473.4468 |  | 574.3852 |  | 630.7965 |  | 861.2991 |  | 577.9116 | 0 | 0 | 0 | 0 | 4482.352 | 3426.4467 | 49773.1474 | 3833.8118 |  | 193940.9049 |  | 199792.2291 |  | 244515.3485 |  | 137972.4959 |  | 194055.2446
| Mercury | ug/dscm |  | 7.4437 |  | 6.341 |  | 6.145 |  | 9.4425 | [9 empty] | 11.8098 |  | 18.4946 |  | 17.226 |  | 12.8504 | [5 empty] | 11.8098 |  | 18.4946 |  | 17.226 |  | 12.8504 | 100 | 10.4678 | 100 | 9.7427 | 100 | 9.6068 | 100 | 8.2356 | 0 | 0 | 0 | 0 | 71.3061 | 103.2062 | 45.301 | 119.2741 | 10.9274 | 95.7935 | 7.3301 | 132.9131 | 13.0748 | 73.4754 | 5.653 | 145.6848 | 8.4965 | 111.9667 | 99.867 | 0 | 12.0997 | 111.9667
| Nickel | ug/dscm |  | 1485.1705 |  | 1304.5267 |  | 1316.7937 |  | 2243.4898 | [9 empty] | 146.7277 |  | 507.7746 |  | 1076.6238 |  | 183.881 | [5 empty] | 146.7277 |  | 507.7746 |  | 1076.6238 |  | 183.881 |  | 5215.9905 |  | 7769.3648 |  | 6219.573 |  | 5367.3365 | 0 | 0 | 0 | 0 | 753.3214 | 899.9583 | 633.5517 | 844.8585 |  | 7601.2102 |  | 10481.6244 |  | 9246.5423 |  | 8639.5658 |  | 8992.2357
| Silver | ug/dscm | 100 | 1.002 | 100 | 0.93298 | 100 | 1.0601 | 100 | 1.1217 | [9 empty] | 36.2346 |  | 18.9074 |  | 13.8305 |  | 33.0844 | [5 empty] | 36.2346 |  | 18.9074 |  | 13.8305 |  | 33.0844 | 100 | 26.1247 |  | 19.4028 | 100 | 19.1308 | 100 | 16.5422 | 0 | 0 | 0 | 0 | 40.708 | 36.0809 | 14.6586 | 39.829 | 26.066 | 104.0693 | 1.2386 | 75.324 | 41.4767 | 48.68 | 19.5015 | 90.5774 | 20.6855 | 79.6627
| Thallium | ug/dscm |  | 8.0521 |  | 5.5979 |  | 6.3521 |  | 8.9456 | [9 empty] | 4.9029 |  | 4.6154 |  | 4.3148 |  | 3.6776 | [5 empty] | 4.9029 |  | 4.6154 |  | 4.3148 |  | 3.6776 | 100 | 52.1599 | 100 | 48.5482 | 100 | 47.8684 | 100 | 41.32 | 0 | 0 | 0 | 0 | 2.0399 | 7.2244 | 1.8137 | 1.5335 | 77.6712 | 67.1548 | 73.5736 | 65.9859 | 79.3193 | 60.3489 | 74.4817 | 55.4767 | 76.274 | 62.2416
| SVM | ug/dscm |  | 142.7016 |  | 87.684 |  | 120.4162 |  | 141.1411 | [9 empty] | 198887.5964 |  | 204678.5898 |  | 200748.9339 |  | 141993.0285 | [5 empty] | 198887.5964 |  | 204678.5898 |  | 200748.9339 |  | 141993.0285 |  | 992.2013 |  | 970.1385 |  | 923.4948 |  | 739.0737 | 0 | 0 | 0 | 0 | 4808.0159 | 3805.42 | 49928.8438 | 4124.8975 |  | 204830.5153 |  | 209541.8324 |  | 251721.6887 |  | 146998.1407 |  | 203273.0443 | 15666.7943 | 186577.0372 | 1029.2128 | 203273.0443
| LVM | ug/dscm | 7.0796 | 909.8906 | 9.364 | 637.6659 | 7.4259 | 912.4967 | 6.1181 | 1172.1595 | [9 empty] | 216772.2706 |  | 240363.1749 |  | 224004.0084 |  | 162695.612 | [5 empty] | 216772.2706 |  | 240363.1749 |  | 224004.0084 |  | 162695.612 | 3.0477 | 5137.2586 |  | 975.0924 | 2.5876 | 3712.6958 | 2.4581 | 3350.3255 | 0 | 0 | 0 | 0 | 18145.0263 | 27860.4798 | 30262.5457 | 20545.6103 | 0.091709 | 240964.446 |  | 269836.413 | 0.063281 | 258891.7466 |  | 187763.7073 |  | 239364.0782 | 24203.4155 | 210958.7665 | 4201.8963 | 239364.0782
403C4
| Feedstream Number | [45 empty] | F1 | F1 | F1 | F1 | F2 | F2 | F2 | F2
| Feed Class | [45 empty] | Spike | Spike | Spike | Spike | Solid HW | Solid HW | Solid HW | Solid HW
| Feedstream Description | [45 empty] | Organic spike liquid |  |  |  | Solid organic
403C4 | Feedrate | lb/hr | [44 empty] | 5860 | 4520 | 5760 | 4800 | 2220 | 2260 | 2320 | 2600
403C4 | Heating value | Btu/lb | [44 empty] | 0 | 0 | 0 | 0 | 6760 | 5260 | 8880 | 7410
403C4 | Chlorine | lb/hr | [44 empty] | 685.6306 | 645.9478 | 648.1524 | 654.7662

## process 1
Process Information 1
* | 403C10 |  | max op cond | 1 | 2 | 3 | 4 | Cond Avg
| ESP Inlet Temp | F | max HRA | 463 | 451 | 443 | 446 | 450.75
| ESP Inlet Temp | F | RA | 450 | 441 | 440 | 445
| ESP Power | kVA | min HRA | 42.5 | 65.4 | 66.1 | 65.9
| ESP Power | kVA | RA | 44.7 | 66.7 | 66.9 | 67.1
| Chain Temp | F | max HRA | 1755 | 1730 | 1735 | 1749
| Chain Temp | F | RA | 1705 | 1705 | 1725 | 1721
* | 403C11 |  | D/F test | 5 | 6 | 7
| ESP Inlet Temp | F | max HRA | 415 | 391 | 405 |  | 403.6667
| ESP Inlet Temp | F | RA | 403 | 388 | 395
| ESP Power | kVA | min HRA | 71.7 | 68.4 | 66.8
| ESP Power | kVA | RA | 72.7 | 71.5 | 68.1
| Chain Temp | F | max HRA | 1654 | 1582 | 1608
| Chain Temp | F | RA | 1615 | 1569 | 1576
* | 403C12 |  | PM retest | 8 | 9 | 10
| ESP Inlet Temp | F | max HRA | 405 | 445 | 433
| ESP Inlet Temp | F | RA | 387 | 436 | 425
| ESP Power | kVA | min HRA | 49.4 | 45.5 | 48.7
| ESP Power | kVA | RA | 49.8 | 45.7 | 51.8
| Chain Temp | F | max HRA | 1548 | 1656 | 1635
| Chain Temp | F | RA | 1507 | 1647 | 1632
* | 403C13 |  | PM retest | 11 | 12 | 13
| ESP Inlet Temp | F | max HRA | 405 | 445 | 433
| ESP Inlet Temp | F | RA | 387 | 436 | 425
| ESP Power | kVA | min HRA | 49.4 | 45.5 | 48.7
| ESP Power | kVA | RA | 49.8 | 45.7 | 51.8
| Chain Temp | F | max HRA | 1548 | 1656 | 1635
| Chain Temp | F | RA | 1507 | 1647 | 1632

## process 2
Process Information 2
403C1
403C1 | 40310 | Combustion Temperature | F | 1558 | 1594 | 1705 | 1639
403C1 | 40310 | ESP Temperature | F | 487 | 495 | 503 | 490
403C1 | 40310 | ESP Power | kVA | 25.4 | 28.2 | 20.2 | 16.6
403C2
403C2 | 40310 | Combustion Temperature | F | 1311 | 1319 | 1293 | 1322
403C2 | 40310 | ESP Temperature | F | 423 | 363 | 392 | 368
403C2 | 40310 | ESP Power | kVA | 24.8 | 25.2 | 25.9 | 26.1
403C3
403C3 | 40310 | Combustion Temperature | F | 1393 | 1630 | 1601 | 1662
403C3 | 40310 | ESP Temperature | F | 416 | 428 | 436 | 445
403C3 | 40310 | ESP Power | kVA | 42 | 45.6 | 42.1 | 43.5
403C4
403C4 | 40310 | Combustion Temperature | F | 1393 | 1415 | 1380 | 1442
403C4 | 40310 | ESP Temperature | F | 372 | 386 | 371 | 369
403C4 | 40310 | ESP Power | kVA | 46.3 | 46.3 | 47.6 | 47.8

## df c10
PCDD/PCDF
N
Facility Name and ID: |  | Ash Grove, Foreman, AR, Kiln No. 1
Condition ID: |  | 403C10
Condition/Test Date: |  | CoC burn, 12/9 - 12/10/97
|  | I-TEF |  | Run 1 |  |  |  | Run 2 |  |  |  | Run 3 |  |  |  | Run 4
|  | Wght Fact |  | Total | TEQ | Total | TEQ | Total | TEQ | Total | TEQ | Total | TEQ | Total | TEQ | Total | TEQ | Total | TEQ
|  |  |  | Full ND | Full ND | 1/2 ND | 1/2 ND | Full ND | Full ND | 1/2 ND | 1/2 ND | Full ND | Full ND | 1/2 ND | 1/2 ND | Full ND | Full ND | 1/2 ND | 1/2 ND
Detected in sample volume (ng)
| 2,3,7,8-TCDD | 1 |  | 0.06 | 0.06 | 0.06 | 0.06 | 0.09 | 0.09 | 0.09 | 0.09 | 0.07 | 0.07 | 0.07 | 0.07 | 0.07 | 0.07 | 0.07 | 0.07
| TCDD Total | 0 |  | 39.8 | 0 | 39.8 | 0 | 16.5 | 0 | 16.5 | 0 | 14.4 | 0 | 14.4 | 0 | 20.2 | 0 | 20.2 | 0
| 1,2,3,7,8-PCDD | 0.5 |  | 0.2 | 0.1 | 0.2 | 0.1 | 0.16 | 0.08 | 0.16 | 0.08 | 0.25 | 0.125 | 0.25 | 0.125 | 0.29 | 0.145 | 0.29 | 0.145
| PCDD Total | 0 |  | 38.9 | 0 | 38.9 | 0 | 21.3 | 0 | 21.3 | 0 | 23.3 | 0 | 23.3 | 0 | 33.7 | 0 | 33.7 | 0
| 1,2,3,4,7,8-HxCDD | 0.1 |  | 0.22 | 0.022 | 0.22 | 0.022 | 0.19 | 0.019 | 0.19 | 0.019 | 0.41 | 0.041 | 0.41 | 0.041 | 0.66 | 0.066 | 0.66 | 0.066
| 1,2,3,6,7,8-HxCDD | 0.1 |  | 0.52 | 0.052 | 0.52 | 0.052 | 0.45 | 0.045 | 0.45 | 0.045 | 0.99 | 0.099 | 0.99 | 0.099 | 1.8 | 0.18 | 1.8 | 0.18
| 1,2,3,7,8,9-HxCDD | 0.1 |  | 0.38 | 0.038 | 0.38 | 0.038 | 0.23 | 0.023 | 0.23 | 0.023 | 0.6 | 0.06 | 0.6 | 0.06 | 1.1 | 0.11 | 1.1 | 0.11
| HxCDD Total | 0 |  | 206 | 0 | 206 | 0 | 92.1 | 0 | 92.1 | 0 | 89.6 | 0 | 89.6 | 0 | 14.4 | 0 | 14.4 | 0
| 1,2,3,4,6,7,8-HpCDD | 0.01 |  | 2.1 | 0.021 | 2.1 | 0.021 | 4.5 | 0.045 | 4.5 | 0.045 | 8.6 | 0.086 | 8.6 | 0.086 | 11.9 | 0.119 | 11.9 | 0.119
| HpCDD Total | 0 |  | 3.9 | 0 | 3.9 | 0 | 9.2 | 0 | 9.2 | 0 | 17.2 | 0 | 17.2 | 0 | 23.6 | 0 | 23.6 | 0
| OCDD | 0.001 |  | 1.4 | 0.0014 | 1.4 | 0.0014 | 1 | 0.001 | 1 | 0.001 | 1.8 | 0.0018 | 1.8 | 0.0018 | 2.2 | 0.0022 | 2.2 | 0.0022
| 2,3,7,8-TCDF | 0.1 |  | 0.27 | 0.027 | 0.27 | 0.027 | 0.17 | 0.017 | 0.17 | 0.017 | 0.21 | 0.021 | 0.21 | 0.021 | 0.2 | 0.02 | 0.2 | 0.02
| TCDF Total | 0 |  | 8.9 | 0 | 8.9 | 0 | 6.6 | 0 | 6.6 | 0 | 7.8 | 0 | 7.8 | 0 | 8.4 | 0 | 8.4 | 0
| 1,2,3,7,8-PCDF | 0.05 |  | 0.14 | 0.007 | 0.14 | 0.007 | 0.09 | 0.0045 | 0.09 | 0.0045 | 0.11 | 0.0055 | 0.11 | 0.0055 | 0.13 | 0.0065 | 0.13 | 0.0065
| 2,3,4,7,8-PCDF | 0.5 |  | 0.39 | 0.195 | 0.39 | 0.195 | 0.24 | 0.12 | 0.24 | 0.12 | 0.32 | 0.16 | 0.32 | 0.16 | 0.38 | 0.19 | 0.38 | 0.19
| PCDF Total | 0 |  | 2.5 | 0 | 2.5 | 0 | 1.9 | 0 | 1.9 | 0 | 2.4 | 0 | 2.4 | 0 | 3.1 | 0 | 3.1 | 0
| 1,2,3,4,7,8-HxCDF | 0.1 |  | 0.27 | 0.027 | 0.27 | 0.027 | 0.16 | 0.016 | 0.16 | 0.016 | 0.22 | 0.022 | 0.22 | 0.022 | 0.32 | 0.032 | 0.32 | 0.032
| 1,2,3,6,7,8-HxCDF | 0.1 |  | 0.08 | 0.008 | 0.08 | 0.008 | 0.06 | 0.006 | 0.06 | 0.006 | 0.1 | 0.01 | 0.1 | 0.01 | 0.15 | 0.015 | 0.15 | 0.015
| 2,3,4,6,7,8-HxCDF | 0.1 |  | 0.21 | 0.021 | 0.21 | 0.021 | 0.15 | 0.015 | 0.15 | 0.015 | 0.26 | 0.026 | 0.26 | 0.026 | 0.43 | 0.043 | 0.43 | 0.043
| 1,2,3,7,8,9-HxCDF | 0.1 |  | 0.03 | 0.003 | 0.03 | 0.003 | 0.02 | 0.002 | 0.02 | 0.002 | 0.03 | 0.003 | 0.03 | 0.003 | 0.06 | 0.006 | 0.06 | 0.006
| HxCDF Total | 0 |  | 1.4 | 0 | 1.4 | 0 | 0.77 | 0 | 0.77 | 0 | 1.1 | 0 | 1.1 | 0 | 2.3 | 0 | 2.3 | 0
| 1,2,3,4,6,7,8-HpCDF | 0.01 |  | 0.95 | 0.0095 | 0.95 | 0.0095 | 0.08 | 0.0008 | 0.08 | 0.0008 | 0.11 | 0.0011 | 0.11 | 0.0011 | 0.15 | 0.0015 | 0.15 | 0.0015
| 1,2,3,4,7,8,9-HpCDF | 0.01 |  | 0.3 | 0.003 | 0.3 | 0.003 | 0.02 | 0.0002 | 0.02 | 0.0002 | 0.05 | 0.0005 | 0.05 | 0.0005 | 0.09 | 0.0009 | 0.09 | 0.0009
| HpCDF Total | 0 |  | 1.8 | 0 | 1.8 | 0 | 0.21 | 0 | 0.21 | 0 | 0.16 | 0 | 0.16 | 0 | 0.43 | 0 | 0.43 | 0
| OCDF | 0.001 |  | 0.03 | 3e-05 | 0.03 | 3e-05 | 0.04 | 4e-05 | 0.04 | 4e-05 | 0.04 | 4e-05 | 0.04 | 4e-05 | 0.06 | 6e-05 | 0.06 | 6e-05
| Gas sample volume (dscf) |  |  |  | 112.8 | 112.7562 | 112.8 |  | 118.5 | 118.4806 | 118.5 |  | 115.1 | 115.0883 | 115.1 |  | 119.2 | 119.1873 | 119.2
| O2 (%) |  |  |  | 9.2 | 9.2 | 9.2 |  | 8.8 | 8.8 | 8.8 |  | 8.8 | 8.8 | 8.8 |  | 9.2 | 9.2 | 9.2
| PCDD/PCDF (ng in sample) |  |  |  | 0.59493 | 304.63 | 0.59493 |  | 0.48454 | 149.62 | 0.48454 |  | 0.73194 | 157.8 | 0.73194 |  | 1.0072 | 108.39 | 1.0072
| PCDD/PCDF (ng/dscm @ 7% O2) |  | 0 |  | 0.22111 | 113.264 | 0.22111 |  | 0.1658 | 51.2064 | 0.1658 |  | 0.25786 | 55.5978 | 0.25786 |  | 0.35423 | 38.1258 | 0.35423
| TEQ Cond Avg | 0.24975
| Total Cond Avg | 64.5485

## df c11
PCDD/PCDF
N
Facility Name and ID: |  | Ash Grove, Foreman, AR, Kiln No. 1
Condition ID: |  | 403C11
Condition/Test Date: |  | CoC burn, 12/11 - 12/12/97
|  | I-TEF |  | Run 5 |  |  |  |  | Run 6 |  |  |  |  | Run 7
|  | Wght Fact |  | Total | TEQ | Total | TEQ |  | Total | TEQ | Total | TEQ |  | Total | TEQ | Total | TEQ
|  |  |  | Full ND | Full ND | 1/2 ND | 1/2 ND |  | Full ND | Full ND | 1/2 ND | 1/2 ND |  | Full ND | Full ND | 1/2 ND | 1/2 ND
Detected in sample volume (ng)
| 2,3,7,8-TCDD | 1 |  | 0.04 | 0.04 | 0.04 | 0.04 |  | 0.08 | 0.08 | 0.08 | 0.08 |  | 0.06 | 0.06 | 0.06 | 0.06
| TCDD Total | 0 |  | 2.2 | 0 | 2.2 | 0 |  | 2 | 0 | 2 | 0 |  | 2.9 | 0 | 2.9 | 0
| 1,2,3,7,8-PCDD | 0.5 |  | 0.04 | 0.02 | 0.04 | 0.02 |  | 0.18 | 0.09 | 0.18 | 0.09 |  | 0.06 | 0.03 | 0.06 | 0.03
| PCDD Total | 0 |  | 1.7 | 0 | 1.7 | 0 |  | 1.5 | 0 | 1.5 | 0 |  | 2 | 0 | 2 | 0
| 1,2,3,4,7,8-HxCDD | 0.1 |  | 0.02 | 0.002 | 0.02 | 0.002 |  | 0.28 | 0.028 | 0.28 | 0.028 |  | 0.02 | 0.002 | 0.02 | 0.002
| 1,2,3,6,7,8-HxCDD | 0.1 |  | 0.04 | 0.004 | 0.04 | 0.004 |  | 0.34 | 0.034 | 0.34 | 0.034 |  | 0.04 | 0.004 | 0.04 | 0.004
| 1,2,3,7,8,9-HxCDD | 0.1 |  | 0.05 | 0.005 | 0.05 | 0.005 |  | 0.35 | 0.035 | 0.35 | 0.035 |  | 0.06 | 0.006 | 0.06 | 0.006
| HxCDD Total | 0 |  | 3.8 | 0 | 3.8 | 0 |  | 2.1 | 0 | 2.1 | 0 |  | 1.7 | 0 | 1.7 | 0
| 1,2,3,4,6,7,8-HpCDD | 0.01 |  | 0.28 | 0.0028 | 0.28 | 0.0028 |  | 0.67 | 0.0067 | 0.67 | 0.0067 |  | 0.16 | 0.0016 | 0.16 | 0.0016
| HpCDD Total | 0 |  | 0.6 | 0 | 0.6 | 0 |  | 0.93 | 0 | 0.93 | 0 |  | 0.47 | 0 | 0.47 | 0
| OCDD | 0.001 |  | 0.14 | 0.00014 | 0.14 | 0.00014 |  | 2 | 0.002 | 2 | 0.002 |  | 0.15 | 0.00015 | 0.15 | 0.00015
| 2,3,7,8-TCDF | 0.1 |  | 0.06 | 0.006 | 0.06 | 0.006 |  | 0.08 | 0.008 | 0.08 | 0.008 |  | 0.16 | 0.016 | 0.16 | 0.016
| TCDF Total | 0 |  | 1.2 | 0 | 1.2 | 0 |  | 3 | 0 | 3 | 0 |  | 6.2 | 0 | 6.2 | 0
| 1,2,3,7,8-PCDF | 0.05 |  | 0.02 | 0.001 | 0.02 | 0.001 |  | 0.18 | 0.009 | 0.18 | 0.009 |  | 0.07 | 0.0035 | 0.07 | 0.0035
| 2,3,4,7,8-PCDF | 0.5 |  | 0.03 | 0.015 | 0.03 | 0.015 |  | 0.22 | 0.11 | 0.22 | 0.11 |  | 0.12 | 0.06 | 0.12 | 0.06
| PCDF Total | 0 |  | 0.34 | 0 | 0.34 | 0 |  | 1.2 | 0 | 1.2 | 0 |  | 1.3 | 0 | 1.3 | 0
| 1,2,3,4,7,8-HxCDF | 0.1 |  | 0.04 | 0.004 | 0.04 | 0.004 |  | 0.28 | 0.028 | 0.28 | 0.028 |  | 0.09 | 0.009 | 0.09 | 0.009
| 1,2,3,6,7,8-HxCDF | 0.1 |  | 0.02 | 0.002 | 0.02 | 0.002 |  | 0.28 | 0.028 | 0.28 | 0.028 |  | 0.03 | 0.003 | 0.03 | 0.003
| 2,3,4,6,7,8-HxCDF | 0.1 |  | 0.04 | 0.004 | 0.04 | 0.004 |  | 0.41 | 0.041 | 0.41 | 0.041 |  | 0.06 | 0.006 | 0.06 | 0.006
| 1,2,3,7,8,9-HxCDF | 0.1 |  | 0.006 | 0.0006 | 0.006 | 0.0006 |  | 0.4 | 0.04 | 0.4 | 0.04 |  | 0.006 | 0.0006 | 0.006 | 0.0006
| HxCDF Total | 0 |  | 0.18 | 0 | 0.18 | 0 |  | 1.5 | 0 | 1.5 | 0 |  | 0.45 | 0 | 0.45 | 0
| 1,2,3,4,6,7,8-HpCDF | 0.01 |  | 0.03 | 0.0003 | 0.03 | 0.0003 |  | 0.64 | 0.0064 | 0.64 | 0.0064 |  | 0.06 | 0.0006 | 0.06 | 0.0006
| 1,2,3,4,7,8,9-HpCDF | 0.01 |  | 0.01 | 0.0001 | 0.01 | 0.0001 |  | 0.64 | 0.0064 | 0.64 | 0.0064 |  | 0.001 | 1e-05 | 0.001 | 1e-05
| HpCDF Total | 0 |  | 0.05 | 0 | 0.05 | 0 |  | 1.3 | 0 | 1.3 | 0 |  | 0.08 | 0 | 0.08 | 0
| OCDF | 0.001 |  | 0.02 | 2e-05 | 0.02 | 2e-05 |  | 1.6 | 0.0016 | 1.6 | 0.0016 |  | 0.01 | 1e-05 | 0.01 | 1e-05
| Gas sample volume (dscf) |  |  |  | 109.8 | 109.788 | 109.8 |  |  | 109.7 | 109.682 | 109.7 |  |  | 111 | 110.9894 | 111
| O2 (%) |  |  |  | 8.8 | 8.8 | 8.8 |  |  | 9.8 | 9.8 | 9.8 |  |  | 9 | 9 | 9
| PCDD/PCDF (ng in sample) |  |  |  | 0.10696 | 10.23 | 0.10696 |  |  | 0.5541 | 17.13 | 0.5541 |  |  | 0.20247 | 15.26 | 0.20247
| PCDD/PCDF (ng/dscm @ 7% O2) |  | 0 |  | 0.0395 | 3.7784 | 0.0395 | 0 |  | 0.2231 | 6.8984 | 0.2231 | 0 |  | 0.075197 | 5.668 | 0.075197
| TEQ Cond Avg | 0.1126
| Total Cond Avg | 5.4483

## df c1
|  | 403C1 | I-TEF |  | R1 |  |  |  | R2 |  |  |  | R3 |  |  |  | R4
|  |  | Wght Fact |  | Total | Total | TEQ |  | Total | Total | TEQ |  | Total | Total | TEQ |  | Total | Total | TEQ
|  | ng/dscm |  |  | Full ND | 1/2 ND | 1/2 ND |  | Full ND | 1/2 ND | 1/2 ND |  | Full ND | 1/2 ND | 1/2 ND |  | Full ND | 1/2 ND | 1/2 ND
403C1 | 1 | 4D 2378 | 1 | 1 | 0.020521 | 0.010261 | 0.010261 |  | 3.1884 | 3.1884 | 3.1884 | 1 | 0.029262 | 0.014631 | 0.014631 | 1 | 0.11867 | 0.059333 | 0.059333
403C1 | 2 | 4D Other | 0 |  | 11.4126 | 11.4126 | 0 |  | 167.8874 | 167.8874 | 0 |  | 44.1561 | 44.1561 | 0 |  | 17.6218 | 17.6218 | 0
403C1 | 3 | 4D Total | 0 |  | 11.4332 | 11.4332 | 0 |  | 171.0758 | 171.0758 | 0 |  | 44.1854 | 44.1854 | 0 |  | 17.7405 | 17.7405 | 0
403C1 | 4 | 5D 12378 | 0.5 |  | 0.11433 | 0.11433 | 0.057166 |  | 2.5027 | 2.5027 | 1.2514 |  | 0.28969 | 0.28969 | 0.14485 |  | 0.17503 | 0.17503 | 0.087516
403C1 | 5 | 5D Other | 0 |  | 14.8074 | 14.8074 | 0 |  | 251.5397 | 251.5397 | 0 |  | 50.3333 | 50.3333 | 0 |  | 23.0241 | 23.0241 | 0
403C1 | 5 | 5D Total | 0 |  | 14.9217 | 14.9217 | 0 |  | 254.0425 | 254.0425 | 0 |  | 50.623 | 50.623 | 0 |  | 23.1991 | 23.1991 | 0
403C1 | 7 | 6D 123478 | 0.1 |  | 0.19055 | 0.19055 | 0.019055 |  | 1.0971 | 1.0971 | 0.10971 |  | 0.46819 | 0.46819 | 0.046819 |  | 0.15723 | 0.15723 | 0.015723
403C1 | 8 | 6D 123678 | 0.1 |  | 0.35179 | 0.35179 | 0.035179 |  | 1.9199 | 1.9199 | 0.19199 |  | 0.87785 | 0.87785 | 0.087785 |  | 0.38566 | 0.38566 | 0.038566
403C1 | 9 | 6D 123789 | 0.1 |  | 0.32247 | 0.32247 | 0.032247 |  | 1.9885 | 1.9885 | 0.19885 |  | 0.84859 | 0.84859 | 0.084859 |  | 0.356 | 0.356 | 0.0356
403C1 | 10 | 6D Other | 0 |  | 30.2099 | 30.2099 | 0 |  | 120.1302 | 120.1302 | 0 |  | 128.0205 | 128.0205 | 0 |  | 42.1173 | 42.1173 | 0
403C1 | 11 | 6D Total | 0 |  | 31.0748 | 31.0748 | 0 |  | 125.1356 | 125.1356 | 0 |  | 130.2151 | 130.2151 | 0 |  | 43.0162 | 43.0162 | 0
403C1 | 12 | 7D 1234678 | 0.01 |  | 1.8762 | 1.8762 | 0.018762 |  | 11.6565 | 11.6565 | 0.11656 |  | 5.3257 | 5.3257 | 0.053257 |  | 2.3733 | 2.3733 | 0.023733
403C1 | 13 | 7D Other | 0 |  | 2.785 | 2.785 | 0 |  | 17.4504 | 17.4504 | 0 |  | 7.5788 | 7.5788 | 0 |  | 3.2336 | 3.2336 | 0
403C1 | 14 | 7D Total | 0 |  | 4.6612 | 4.6612 | 0 |  | 29.1069 | 29.1069 | 0 |  | 12.9045 | 12.9045 | 0 |  | 5.6069 | 5.6069 | 0
403C1 | 15 | 8D | 0.001 |  | 2.0521 | 2.0521 | 0.0020521 |  | 109.3651 | 109.3651 | 0.10937 |  | 2.7799 | 2.7799 | 0.0027799 |  | 1.513 | 1.513 | 0.001513
403C1 | 16 | 4F 2378 | 0.1 |  | 0.90879 | 0.90879 | 0.090879 |  | 15.3248 | 15.3248 | 1.5325 |  | 2.4287 | 2.4287 | 0.24287 |  | 0.68233 | 0.68233 | 0.068233
403C1 | 17 | 4F Other | 0 |  | 3.5765 | 3.5765 | 0 |  | 58.728 | 58.728 | 0 |  | 8.047 | 8.047 | 0 |  | 2.1953 | 2.1953 | 0
403C1 | 18 | 4F Total | 0 |  | 4.4853 | 4.4853 | 0 |  | 74.0529 | 74.0529 | 0 |  | 10.4757 | 10.4757 | 0 |  | 2.8776 | 2.8776 | 0
403C1 | 19 | 5F 12378 | 0.05 |  | 0.14072 | 0.14072 | 0.0070358 |  | 1.6799 | 1.6799 | 0.083995 |  | 0.3804 | 0.3804 | 0.01902 |  | 0.11867 | 0.11867 | 0.0059333
403C1 | 20 | 5F 23478 | 0.5 |  | 0.32247 | 0.32247 | 0.16124 |  | 4.834 | 4.834 | 2.417 |  | 1.229 | 1.229 | 0.6145 |  | 0.356 | 0.356 | 0.178
403C1 | 21 | 5F Other | 0 |  | 1.5889 | 1.5889 | 0 |  | 29.1412 | 29.1412 | 0 |  | 7.7544 | 7.7544 | 0 |  | 1.513 | 1.513 | 0
403C1 | 22 | 5F Total | 0 |  | 2.0521 | 2.0521 | 0 |  | 35.6551 | 35.6551 | 0 |  | 9.3638 | 9.3638 | 0 |  | 1.9876 | 1.9876 | 0
403C1 | 23 | 6F 123478 | 0.1 |  | 0.23746 | 0.23746 | 0.023746 |  | 12.6507 | 12.6507 | 1.2651 |  | 0.73155 | 0.73155 | 0.073155 |  | 0.18986 | 0.18986 | 0.018986
403C1 | 24 | 6F 123678 | 0.1 |  | 0.10554 | 0.10554 | 0.010554 |  | 5.7597 | 5.7597 | 0.57597 |  | 0.26043 | 0.26043 | 0.026043 |  | 0.077133 | 0.077133 | 0.0077133
403C1 | 25 | 6F 123789 | 0.1 |  | 0.026384 | 0.026384 | 0.0026384 | 1 | 0.82281 | 0.4114 | 0.04114 |  | 0.079007 | 0.079007 | 0.0079007 | 1 | 0.14833 | 0.074166 | 0.0074166
403C1 | 26 | 6F 234678 | 0.1 |  | 0.20228 | 0.20228 | 0.020228 |  | 14.3306 | 14.3306 | 1.4331 |  | 0.6145 | 0.6145 | 0.06145 |  | 0.17503 | 0.17503 | 0.017503
403C1 | 27 | 6F Other | 0 |  | 0.63029 | 0.63029 | 0 |  | 24.0329 | 24.0329 | 0 |  | 1.8845 | 1.8845 | 0 |  | 0.21063 | 0.21063 | 0
403C1 | 28 | 6F Total | 0 |  | 1.2019 | 1.2019 | 0 |  | 57.5967 | 57.5967 | 0 |  | 3.5699 | 3.5699 | 0 |  | 0.80099 | 0.80099 | 0
403C1 | 29 | 7F 1234678 | 0.01 |  | 0.15244 | 0.15244 | 0.0015244 |  | 5.8968 | 5.8968 | 0.058968 |  | 0.35114 | 0.35114 | 0.0035114 |  | 0.12163 | 0.12163 | 0.0012163
403C1 | 30 | 7F 1234789 | 0.01 | 1 | 0.029316 | 0.014658 | 0.00014658 |  | 1.7485 | 1.7485 | 0.017485 |  | 0.093638 | 0.093638 | 0.00093638 | 1 | 0.178 | 0.088999 | 0.00088999
403C1 | 31 | 7F Other | 0 |  | 0.14072 | 0.14072 | 0 |  | 6.5482 | 6.5482 | 0 |  | 0.052671 | 0.052671 | 0 |  | -0.14537 | -0.14537 | 0
403C1 | 32 | 7F Total | 0 |  | 0.32247 | 0.32247 | 0 |  | 14.1935 | 14.1935 | 0 |  | 0.49745 | 0.49745 | 0 |  | 0.15427 | 0.15427 | 0
403C1 | 33 | 8F | 0.001 |  | 0.061563 | 0.061563 | 6.1563e-05 |  | 3.5312 | 3.5312 | 0.0035312 |  | 0.12583 | 0.12583 | 0.00012583 | 1 | 0.41533 | 0.20766 | 0.00020766
403C1 | 34 | Total PCDD/PCDF |  |  | 72.2664 | 72.2664 |  |  | 873.7552 | 873.7552 |  |  | 264.7405 | 264.7405 |  |  | 97.3116 | 97.1039
403C1 | 35 | TEQ |  | 4.1365 | 0.50318 |  | 0.49277 | 0.65116 | 12.6361 |  | 12.5949 | 1.9519 | 1.4991 |  | 1.4845 | 21.3379 | 0.63593 |  | 0.56808

## df c3
|  | 403C3 | I-TEF |  | R1 |  |  |  | R2 |  |  |  | R3 |  |  |  | R4
|  |  | Wght Fact |  | Total | Total | TEQ |  | Total | Total | TEQ |  | Total | Total | TEQ |  | Total | Total | TEQ
|  | ng/dscm |  |  | Full ND | 1/2 ND | 1/2 ND |  | Full ND | 1/2 ND | 1/2 ND |  | Full ND | 1/2 ND | 1/2 ND |  | Full ND | 1/2 ND | 1/2 ND
403C3 | 1 | 4D 2378 | 1 |  | 0.011981 | 0.011981 | 0.011981 |  | 0.011228 | 0.011228 | 0.011228 |  | 0.015107 | 0.015107 | 0.015107 |  | 0.014197 | 0.014197 | 0.014197
403C3 | 2 | 4D Other | 0 |  | 0.67691 | 0.67691 | 0 |  | 0.49401 | 0.49401 | 0 |  | 1.405 | 1.405 | 0 |  | 1.0932 | 1.0932 | 0
403C3 | 3 | 4D Total | 0 |  | 0.68889 | 0.68889 | 0 |  | 0.50524 | 0.50524 | 0 |  | 1.4201 | 1.4201 | 0 |  | 1.1073 | 1.1073 | 0
403C3 | 4 | 5D 12378 | 0.5 |  | 0.020966 | 0.020966 | 0.010483 |  | 0.011228 | 0.011228 | 0.0056138 |  | 0.054387 | 0.054387 | 0.027193 |  | 0.034072 | 0.034072 | 0.017036
403C3 | 5 | 5D Other | 0 |  | 0.66792 | 0.66792 | 0 |  | 0.40981 | 0.40981 | 0 |  | 3.6318 | 3.6318 | 0 |  | 2.2658 | 2.2658 | 0
403C3 | 5 | 5D Total | 0 |  | 0.68889 | 0.68889 | 0 |  | 0.42104 | 0.42104 | 0 |  | 3.6862 | 3.6862 | 0 |  | 2.2999 | 2.2999 | 0
403C3 | 7 | 6D 123478 | 0.1 |  | 0.020966 | 0.020966 | 0.0020966 |  | 0.0056138 | 0.0056138 | 0.00056138 |  | 0.069494 | 0.069494 | 0.0069494 |  | 0.039751 | 0.039751 | 0.0039751
403C3 | 8 | 6D 123678 | 0.1 |  | 0.050918 | 0.050918 | 0.0050918 |  | 0.019648 | 0.019648 | 0.0019648 |  | 0.24172 | 0.24172 | 0.024172 |  | 0.11641 | 0.11641 | 0.011641
403C3 | 9 | 6D 123789 | 0.1 |  | 0.050918 | 0.050918 | 0.0050918 |  | 0.022455 | 0.022455 | 0.0022455 |  | 0.17827 | 0.17827 | 0.017827 |  | 0.099377 | 0.099377 | 0.0099377
403C3 | 10 | 6D Other | 0 |  | 1.6443 | 1.6443 | 0 |  | 0.42946 | 0.42946 | 0 |  | 13.6813 | 13.6813 | 0 |  | 4.9405 | 4.9405 | 0
403C3 | 11 | 6D Total | 0 |  | 1.7672 | 1.7672 | 0 |  | 0.47717 | 0.47717 | 0 |  | 14.1708 | 14.1708 | 0 |  | 5.196 | 5.196 | 0
403C3 | 12 | 7D 1234678 | 0.01 |  | 0.38937 | 0.38937 | 0.0038937 |  | 0.21052 | 0.21052 | 0.0021052 |  | 1.3899 | 1.3899 | 0.013899 |  | 0.68144 | 0.68144 | 0.0068144
403C3 | 13 | 7D Other | 0 |  | 0.50918 | 0.50918 | 0 |  | 0.15438 | 0.15438 | 0 |  | 2.2661 | 2.2661 | 0 |  | 0.85181 | 0.85181 | 0
403C3 | 14 | 7D Total | 0 |  | 0.89855 | 0.89855 | 0 |  | 0.3649 | 0.3649 | 0 |  | 3.656 | 3.656 | 0 |  | 1.5333 | 1.5333 | 0
403C3 | 15 | 8D | 0.001 |  | 0.71884 | 0.71884 | 0.00071884 |  | 0.72979 | 0.72979 | 0.00072979 |  | 0.99709 | 0.99709 | 0.00099709 |  | 0.79502 | 0.79502 | 0.00079502
403C3 | 16 | 4F 2378 | 0.1 |  | 0.28155 | 0.28155 | 0.028155 |  | 0.21613 | 0.21613 | 0.021613 |  | 0.93666 | 0.93666 | 0.093666 |  | 0.4259 | 0.4259 | 0.04259
403C3 | 17 | 4F Other | 0 |  | 1.5156 | 1.5156 | 0 |  | 0.99084 | 0.99084 | 0 |  | 4.6833 | 4.6833 | 0 |  | 2.3283 | 2.3283 | 0
403C3 | 18 | 4F Total | 0 |  | 1.7971 | 1.7971 | 0 |  | 1.207 | 1.207 | 0 |  | 5.62 | 5.62 | 0 |  | 2.7542 | 2.7542 | 0
403C3 | 19 | 5F 12378 | 0.05 |  | 0.023961 | 0.023961 | 0.0011981 |  | 0.016841 | 0.016841 | 0.00084207 |  | 0.08158 | 0.08158 | 0.004079 |  | 0.048269 | 0.048269 | 0.0024135
403C3 | 20 | 5F 23478 | 0.5 |  | 0.050918 | 0.050918 | 0.025459 |  | 0.025262 | 0.025262 | 0.012631 |  | 0.19035 | 0.19035 | 0.095177 |  | 0.096538 | 0.096538 | 0.048269
403C3 | 21 | 5F Other | 0 |  | 0.55411 | 0.55411 | 0 |  | 0.29472 | 0.29472 | 0 |  | 2.0244 | 2.0244 | 0 |  | 0.99093 | 0.99093 | 0
403C3 | 22 | 5F Total | 0 |  | 0.62899 | 0.62899 | 0 |  | 0.33683 | 0.33683 | 0 |  | 2.2963 | 2.2963 | 0 |  | 1.1357 | 1.1357 | 0
403C3 | 23 | 6F 123478 | 0.1 |  | 0.029952 | 0.029952 | 0.0029952 |  | 0.022455 | 0.022455 | 0.0022455 |  | 0.14503 | 0.14503 | 0.014503 |  | 0.073823 | 0.073823 | 0.0073823
403C3 | 24 | 6F 123678 | 0.1 |  | 0.017971 | 0.017971 | 0.0017971 |  | 0.0084207 | 0.0084207 | 0.00084207 |  | 0.06043 | 0.06043 | 0.006043 |  | 0.031233 | 0.031233 | 0.0031233
403C3 | 25 | 6F 123789 | 0.1 |  | 0.0089855 | 0.0089855 | 0.00089855 |  | 0.0022455 | 0.0022455 | 0.00022455 |  | 0.015107 | 0.015107 | 0.0015107 |  | 0.0085181 | 0.0085181 | 0.00085181
403C3 | 26 | 6F 234678 | 0.1 |  | 0.038937 | 0.038937 | 0.0038937 |  | 0.016841 | 0.016841 | 0.0016841 |  | 0.11784 | 0.11784 | 0.011784 |  | 0.062466 | 0.062466 | 0.0062466
403C3 | 27 | 6F Other | 0 |  | 0.065894 | 0.065894 | 0 |  | 0.067927 | 0.067927 | 0 |  | 0.50761 | 0.50761 | 0 |  | 0.16468 | 0.16468 | 0
403C3 | 28 | 6F Total | 0 |  | 0.16174 | 0.16174 | 0 |  | 0.11789 | 0.11789 | 0 |  | 0.84602 | 0.84602 | 0 |  | 0.34072 | 0.34072 | 0
403C3 | 29 | 7F 1234678 | 0.01 |  | 0.023961 | 0.023961 | 0.00023961 |  | 0.016841 | 0.016841 | 0.00016841 |  | 0.069494 | 0.069494 | 0.00069494 |  | 0.04543 | 0.04543 | 0.0004543
403C3 | 30 | 7F 1234789 | 0.01 |  | 0.0089855 | 0.0089855 | 8.9855e-05 |  | 0.0056138 | 0.0056138 | 5.6138e-05 |  | 0.027193 | 0.027193 | 0.00027193 |  | 0.017036 | 0.017036 | 0.00017036
403C3 | 31 | 7F Other | 0 |  | 0.0029952 | 0.0029952 | 0 |  | 0.022455 | 0.022455 | 0 |  | 0.075537 | 0.075537 | 0 |  | 0.04259 | 0.04259 | 0
403C3 | 32 | 7F Total | 0 |  | 0.035942 | 0.035942 | 0 |  | 0.04491 | 0.04491 | 0 |  | 0.17222 | 0.17222 | 0 |  | 0.10506 | 0.10506 | 0
403C3 | 33 | 8F | 0.001 |  | 0.029952 | 0.029952 | 2.9952e-05 |  | 0.042104 | 0.042104 | 4.2104e-05 |  | 0.051365 | 0.051365 | 5.1365e-05 |  | 0.04543 | 0.04543 | 4.543e-05
403C3 | 34 | Total PCDD/PCDF |  |  | 7.416 | 7.416 |  |  | 4.2468 | 4.2468 |  |  | 32.9161 | 32.9161 |  |  | 15.3126 | 15.3126
403C3 | 35 | TEQ |  | -2.6659e-14 | 0.10411 |  | 0.10411 | 2.5701e-13 | 0.064797 |  | 0.064797 | 2.6598e-13 | 0.33393 |  | 0.33393 | 9.4652e-14 | 0.17594 |  | 0.17594

## df c4
|  | 403C4 | I-TEF |  | R1 |  |  |  | R2 |  |  |  | R3 |  |  |  | R4
|  |  | Wght Fact |  | Total | Total | TEQ |  | Total | Total | TEQ |  | Total | Total | TEQ |  | Total | Total | TEQ
|  | ng/dscm |  |  | Full ND | 1/2 ND | 1/2 ND |  | Full ND | 1/2 ND | 1/2 ND |  | Full ND | 1/2 ND | 1/2 ND |  | Full ND | 1/2 ND | 1/2 ND
403C4 | 1 | 4D 2378 | 1 |  | 0.011857 | 0.011857 | 0.011857 |  | 0.0085251 | 0.0085251 | 0.0085251 |  | 0.0064754 | 0.0064754 | 0.0064754 |  | 0.0059489 | 0.0059489 | 0.0059489
403C4 | 2 | 4D Other | 0 |  | 0.37349 | 0.37349 | 0 |  | 0.27564 | 0.27564 | 0 |  | 0.18455 | 0.18455 | 0 |  | 0.24688 | 0.24688 | 0
403C4 | 3 | 4D Total | 0 |  | 0.38534 | 0.38534 | 0 |  | 0.28417 | 0.28417 | 0 |  | 0.19103 | 0.19103 | 0 |  | 0.25283 | 0.25283 | 0
403C4 | 4 | 5D 12378 | 0.5 |  | 0.0059284 | 0.0059284 | 0.0029642 |  | 0.0056834 | 0.0056834 | 0.0028417 |  | 0.0032377 | 0.0032377 | 0.0016189 |  | 0.0029744 | 0.0029744 | 0.0014872
403C4 | 5 | 5D Other | 0 |  | 0.1986 | 0.1986 | 0 |  | 0.12788 | 0.12788 | 0 |  | 0.084181 | 0.084181 | 0 |  | 0.13682 | 0.13682 | 0
403C4 | 5 | 5D Total | 0 |  | 0.20453 | 0.20453 | 0 |  | 0.13356 | 0.13356 | 0 |  | 0.087418 | 0.087418 | 0 |  | 0.1398 | 0.1398 | 0
403C4 | 7 | 6D 123478 | 0.1 |  | 0.0029642 | 0.0029642 | 0.00029642 |  | 0.0028417 | 0.0028417 | 0.00028417 |  | 0.0064754 | 0.0064754 | 0.00064754 |  | 0.0029744 | 0.0029744 | 0.00029744
403C4 | 8 | 6D 123678 | 0.1 |  | 0.0059284 | 0.0059284 | 0.00059284 |  | 0.011367 | 0.011367 | 0.0011367 |  | 0.0097132 | 0.0097132 | 0.00097132 |  | 0.0089233 | 0.0089233 | 0.00089233
403C4 | 9 | 6D 123789 | 0.1 |  | 0.011857 | 0.011857 | 0.0011857 |  | 0.014208 | 0.014208 | 0.0014208 |  | 0.0064754 | 0.0064754 | 0.00064754 |  | 0.0089233 | 0.0089233 | 0.00089233
403C4 | 10 | 6D Other | 0 |  | 0.1986 | 0.1986 | 0 |  | 0.24723 | 0.24723 | 0 |  | 0.1457 | 0.1457 | 0 |  | 0.13385 | 0.13385 | 0
403C4 | 11 | 6D Total | 0 |  | 0.21935 | 0.21935 | 0 |  | 0.27564 | 0.27564 | 0 |  | 0.16836 | 0.16836 | 0 |  | 0.15467 | 0.15467 | 0
403C4 | 12 | 7D 1234678 | 0.01 |  | 0.068176 | 0.068176 | 0.00068176 |  | 0.12219 | 0.12219 | 0.0012219 |  | 0.13275 | 0.13275 | 0.0013275 |  | 0.11898 | 0.11898 | 0.0011898
403C4 | 13 | 7D Other | 0 |  | 0.074105 | 0.074105 | 0 |  | 0.1023 | 0.1023 | 0 |  | 0.097132 | 0.097132 | 0 |  | 0.083284 | 0.083284 | 0
403C4 | 14 | 7D Total | 0 |  | 0.14228 | 0.14228 | 0 |  | 0.22449 | 0.22449 | 0 |  | 0.22988 | 0.22988 | 0 |  | 0.20226 | 0.20226 | 0
403C4 | 15 | 8D | 0.001 |  | 0.27567 | 0.27567 | 0.00027567 |  | 0.42625 | 0.42625 | 0.00042625 |  | 0.48566 | 0.48566 | 0.00048566 |  | 0.50566 | 0.50566 | 0.00050566
403C4 | 16 | 4F 2378 | 0.1 |  | 1.3932 | 1.3932 | 0.13932 |  | 1.0514 | 1.0514 | 0.10514 |  | 0.67992 | 0.67992 | 0.067992 |  | 0.083284 | 0.083284 | 0.0083284
403C4 | 17 | 4F Other | 0 |  | 14.9099 | 14.9099 | 0 |  | 12.5603 | 12.5603 | 0 |  | 7.8353 | 7.8353 | 0 |  | 0.66033 | 0.66033 | 0
403C4 | 18 | 4F Total | 0 |  | 16.303 | 16.303 | 0 |  | 13.6117 | 13.6117 | 0 |  | 8.5152 | 8.5152 | 0 |  | 0.74361 | 0.74361 | 0
403C4 | 19 | 5F 12378 | 0.05 |  | 0.053355 | 0.053355 | 0.0026678 |  | 0.031259 | 0.031259 | 0.0015629 |  | 0.038853 | 0.038853 | 0.0019426 |  | 0.0059489 | 0.0059489 | 0.00029744
403C4 | 20 | 5F 23478 | 0.5 |  | 0.094854 | 0.094854 | 0.047427 |  | 0.053992 | 0.053992 | 0.026996 |  | 0.061517 | 0.061517 | 0.030758 |  | 0.0089233 | 0.0089233 | 0.0044617
403C4 | 21 | 5F Other | 0 |  | 1.245 | 1.245 | 0 |  | 0.73884 | 0.73884 | 0 |  | 0.87095 | 0.87095 | 0 |  | 0.1279 | 0.1279 | 0
403C4 | 22 | 5F Total | 0 |  | 1.3932 | 1.3932 | 0 |  | 0.82409 | 0.82409 | 0 |  | 0.97132 | 0.97132 | 0 |  | 0.14277 | 0.14277 | 0
403C4 | 23 | 6F 123478 | 0.1 |  | 0.011857 | 0.011857 | 0.0011857 |  | 0.01705 | 0.01705 | 0.001705 |  | 0.045328 | 0.045328 | 0.0045328 |  | 0.0059489 | 0.0059489 | 0.00059489
403C4 | 24 | 6F 123678 | 0.1 |  | 0.0059284 | 0.0059284 | 0.00059284 |  | 0.0085251 | 0.0085251 | 0.00085251 |  | 0.025902 | 0.025902 | 0.0025902 |  | 0.0029744 | 0.0029744 | 0.00029744
403C4 | 25 | 6F 123789 | 0.1 |  | 0.0014821 | 0.0014821 | 0.00014821 |  | 0.0014208 | 0.0014208 | 0.00014208 |  | 0.0022664 | 0.0022664 | 0.00022664 |  | 0.0014872 | 0.0014872 | 0.00014872
403C4 | 26 | 6F 234678 | 0.1 |  | 0.0088926 | 0.0088926 | 0.00088926 |  | 0.011367 | 0.011367 | 0.0011367 |  | 0.025902 | 0.025902 | 0.0025902 |  | 0.0059489 | 0.0059489 | 0.00059489
403C4 | 27 | 6F Other | 0 |  | 0.045945 | 0.045945 | 0 |  | 0.038363 | 0.038363 | 0 |  | 0.14343 | 0.14343 | 0 |  | 0.016359 | 0.016359 | 0
403C4 | 28 | 6F Total | 0 |  | 0.074105 | 0.074105 | 0 |  | 0.076726 | 0.076726 | 0 |  | 0.24283 | 0.24283 | 0 |  | 0.032719 | 0.032719 | 0
403C4 | 29 | 7F 1234678 | 0.01 |  | 0.011857 | 0.011857 | 0.00011857 |  | 0.019892 | 0.019892 | 0.00019892 |  | 0.0032377 | 0.0032377 | 3.2377e-05 |  | 0.0059489 | 0.0059489 | 5.9489e-05
403C4 | 30 | 7F 1234789 | 0.01 |  | 0.0020749 | 0.0020749 | 2.0749e-05 |  | 0.0056834 | 0.0056834 | 5.6834e-05 |  | 0.0032377 | 0.0032377 | 3.2377e-05 |  | 0.0023796 | 0.0023796 | 2.3796e-05
403C4 | 31 | 7F Other | 0 |  | 0.0097818 | 0.0097818 | 0 |  | 0.014208 | 0.014208 | 0 |  | 0.048566 | 0.048566 | 0 |  | 0.0065438 | 0.0065438 | 0
403C4 | 32 | 7F Total | 0 |  | 0.023713 | 0.023713 | 0 |  | 0.039784 | 0.039784 | 0 |  | 0.055041 | 0.055041 | 0 |  | 0.014872 | 0.014872 | 0
403C4 | 33 | 8F | 0.001 |  | 0.023713 | 0.023713 | 2.3713e-05 |  | 0.0341 | 0.0341 | 3.41e-05 |  | 0.022664 | 0.022664 | 2.2664e-05 |  | 0.035693 | 0.035693 | 3.5693e-05
403C4 | 34 | Total PCDD/PCDF |  |  | 19.0449 | 19.0449 |  |  | 15.9306 | 15.9306 |  |  | 10.9694 | 10.9694 |  |  | 2.2249 | 2.2249
403C4 | 35 | TEQ |  | 2.6403e-14 | 0.21024 |  | 0.21024 | 0 | 0.15368 |  | 0.15368 | 9.034e-14 | 0.12289 |  | 0.12289 | -2.6631e-14 | 0.026056 |  | 0.026056