## list
source
cond
emiss 1
emiss 2
feed 1
feed 2
process 1

## source
Source Description
Phase I ID No. | 463
EPA ID No. | MOD056389828
Facility Name | Miles, Inc.
Facility Location
City | Kansas City
State | MO
Unit ID Name/No. | Miles thermal oxidizer
Other Sister Facilities
Number of Sister Facilities | 0
Combustor Class | Onsite incinerator
Combustor Type | Liquid injection
Combustor Characteristics | A pressurized, down-fired unit, has a single vertical combustion chamber. Designed to burn about 21 gp, of organic and aqueous liq wastes and 7800 scfm natural gas.
Capacity (MMBtu/hr) | 41
Soot Blowing
APCS Detailed Acronym | SC/SP/Q/PB
APCS General Class | HEWS, LEWS, WQ
APCS Characteristics | Venturi scrubber, SO2 scrubber, separator, quench, packed bed
Hazardous Wastes | Liq
Haz Waste Description | Aqueous and liq organic genearated from onsite processes
Supplemental Fuel | Natural gas, oil
Fuel oil
Stack Characteristics
Diameter (ft) | 2.9667
Height (ft) | 23.4
Gas Velocity (ft/sec) | 25.187
Gas Temperature (°F) | 185
Permitting Status | Tier I for all metals except As, Pb, Cr, Cd (tier III)
HWC Burn Status (Date if Terminated)

## cond
Condition Description
463C1
| Report Name/Date | Trial Burn Sampling and Analysis Results for the Mobay Incinerator, Kansas City, MO, Final Report, MRI, November 1984
| Report Prepare | Midwest Research Institute
| Testing Firm | Midwest Research Institute
463C1 | Cond Descr | ?
463C1 | Testing Dates | November 13-14, 1984
| Cond Dates | 1984-11-13
463C10
| Report Name/Date | Trial Burn Report, February 1985
| Report Prepare | Midwest Research Institute (MRI)
| Testing Firm | Mobay Chemical Corporation
| Testing Dates | November 13-14, 1984
| Cond Dates | 1984-11-13
| Condition Descr | Trial burn, worst case, max temp, max feedrate
| Content | PM, CO, HCl/Cl2, DRE
463C11
| Report Name/Date | Trial Burn Report, May 1986
| Report Prepare | Midwest Research Institute (MRI)
| Testing Firm | Mobay Chemical Corporation
| Testing Dates | 1986-04-22
| Cond Dates | 1986-04-13
| Condition Descr | Trial burn, low temp, max feedrate
| Content | PM, CO, HCl/Cl2, DRE
463C12
| Report Name/Date | EPA OSW Sponsored Evaluation Testing, November 1988
| Report Prepare | Midwest Research Institute (MRI)
| Testing Firm | Mobay Chemical Corporation
| Testing Dates | 1988-10-01
| Cond Dates | 1998-10-13
| Condition Descr | EPA OSW Sponsored Evaluation Testing
| Content | PM, CO, metals
463C13
| Report Name/Date | Metal Trial Burn Report, June 1994
| Report Prepare | ENSR and B3 System (spiking report)
| Testing Firm | ENSR
| Testing Dates | March 28-31, 1994
| Cond Dates | 1994-03-03
| Condition Descr | Trial burn, worst case, max temp, max feedrate
| Content | PM, CO, metals

## emiss 1
Stack Gas Emissions
|  | Comments | Units | 7% O2
1 | 463C10 | Trial Burn |  |  | R1 | R2 | R3 | Cond Avg
| PM | E1 | gr/dscf | y | 0.074 | 0.125 | 0.138 | 0.11233
| CO (RA) |  | ppmv | n | 5900 | 5500 | 5600 | 5666.6667
| HCl |  | g/min | n | 17 | 14 | 14
| POHC DRE | 1,2-Dichloroethane
| POHC Feedrate |  | lb/hr |  | 211.4537 | 171.8062 | 198.2379
| Emission Rate | E1 | lb/hr |  | 7.1366e-05 | 3.4361e-05 | 4.8899e-05
| DRE | E1 | % |  | 100 | 100 | 100
| POHC DRE | Tetrachloroethylene
| POHC Feedrate |  | lb/hr |  | 224.6696 | 185.022 | 198.2379
| Emission Rate | E1 | lb/hr |  | 0.00027753 | 0.0017181 | 0.0018502
| DRE | E1 | % |  | 99.9998 | 99.9991 | 99.9991
| Sampling Train | PM, HCl/Cl2, DRE | E1
| Stack Gas Flowrate |  | dscfm |  | 9469.9647 | 9151.9435 | 9293.2862 | 9305.0648
| O2 |  | % |  | 4.6 | 5.5 | 5.2 | 5.1
| Moisture |  | %
| Temperature |  | °F
| CO (RA) | E1 | ppmv | y | 5036.5854 | 4967.7419 | 4962.0253 | 4988.7842
| HCl | E1 | ppmv | y | 36.1614 | 32.604 | 31.4985 | 33.4213
| Total Chlorine | E1 | ppmv | y | 36.1614 | 32.604 | 31.4985 | 33.4213
1 | 463C11 | Trial Burn |  |  | R1 | R2 | R3 | Cond Avg
| PM | E1 | gr/dscf | y | 0.0648 | 0.0618 | 0.0453 | 0.0573
| CO (RA) |  | ppmv | n | 2800 | 2750 | 2860
| HCl |  | kg/hr | n | 0.86 | 1 | 0.86
| Cl2 |  | kg/hr | n
| POHC DRE | 1,2-Dichloroethane
| POHC Feedrate |  | lb/hr |  | 211.4537 | 171.8062 | 198.2379
| Emission Rate | E1 | lb/hr |  | 7.1366e-05 | 3.4361e-05 | 4.8899e-05
| DRE | E1 | % |  | 100 | 100 | 100
| POHC DRE | Tetrachloroethylene
| POHC Feedrate |  | lb/hr |  | 224.6696 | 185.022 | 198.2379
| Emission Rate | E1 | lb/hr |  | 0.00027753 | 0.0017181 | 0.0018502
| DRE | E1 | % |  | 99.9998 | 99.9991 | 99.9991
| Sampling Train | PM, HCl/Cl2, DRE | E1
| Stack Gas Flowrate |  | dscfm |  | 9226 | 9183 | 9160 | 9189.6667
| O2 |  | % |  | 5.8 | 5 | 4.8 | 5.2
| Moisture |  | %
| Temperature |  | °F
| CO (RA) | E1 | ppmv | y | 2390.2439 | 2483.871 | 2534.1772 | 2469.4307
| HCl | E1 | ppmv | y | 30.489 | 38.8143 | 32.2484 | 33.8506
| Total Chlorine | E1 | ppmv | y | 30.489 | 38.8143 | 32.2484 | 33.8506
1 | 463C12 | EPA OSW Sponsored testing |  |  | R1 | R2 | R3 | Cond Avg
| PM | E1 | gr/dscf | y | 0.0223 | 0.0199 | 0.0212 | 0.021133
| CO (RA) |  | ppmv | n | 33 | 33 | 31
| Arsenic |  | mg/min | n | 0.9 | 0.8 | 0.8
| Cadmium |  | mg/min | n | 1.3 | 1.6 | 1.8
| Chromium |  | mg/min | n | 2.1 | 4.3 | 3.9
| Lead |  | mg/min | n | 1.3 | 1.2 | 0.7
| Sampling Train | PM, metals | E1
| Stack Gas Flowrate |  | dscfm |  | 6964 | 7127 | 6986 | 7025.6667
| O2 |  | % |  | 4.2 | 5.8 | 5.2 | 5.0667
| Moisture |  | % |  | 58.7 | 56.5 | 59.6 | 58.2667
| Temperature |  | °F |  | 185 | 184 | 186 | 185
| CO (RA) | E1 | ppmv | y | 27.5 | 30.3947 | 27.4684 | 28.4544
| Arsenic | E1 | ug/dscm | y | 3.8055 | 3.6533 | 3.5855 | 3.6814
| Cadmium | E1 | ug/dscm | y | 5.4969 | 7.3065 | 8.0673 | 6.9569
| Chromium | E1 | ug/dscm | y | 8.8796 | 19.6363 | 17.4792 | 15.3317
| Lead | E1 | ug/dscm | y | 5.4969 | 5.4799 | 3.1373 | 4.7047
| SVM | E1 | ug/dscm | y | 10.9938 | 12.7864 | 11.2046 | 11.6616
| LVM | E1 | ug/dscm | y | 12.6851 | 23.2896 | 21.0646 | 19.0131
1 | 463C13 | Trial Burn |  |  | R1 | R2 | R3 | Cond Avg
| CO (RA) |  | ppmv | n | 73 | 83 | 80
| Arsenic |  | ug/dscm | n | 125.5 | 116.1 | 114
| Cadmium |  | ug/dscm | n | 73.8 | 96.6 | 70.8
| Chromium |  | ug/dscm | n | 531 | 750 | 636
| Lead |  | ug/dscm | n | 8988 | 17843 | 17174
| Chromium (Hex) |  | ug/dscm | n | 13.2 | 23.3 | 24.2
| Sampling Train | Metals | E1
| Stack Gas Flowrate |  | dscfm |  | 6748 | 6563 | 6773 | 6694.6667
| O2 |  | % |  | 5.67 | 6.93 | 7.3 | 6.6333
| Moisture |  | % |  | 56.2 | 58.3 | 58.5 | 57.6667
| Temperature |  | °F |  | 184 | 189 | 185 | 186
| Sampling Train | Cr+6 | E2
| Stack Gas Flowrate |  | dscfm |  | 7360 | 6788 | 6891 | 7013
| O2 |  | % |  | 5.67 | 7.33 | 7.3 | 6.7667
| Moisture |  | % |  | 52 | 57.2 | 57.9 | 55.7
| Temperature |  | °F |  | 189 | 192 | 186 | 189
| CO (RA) | E1 | ppmv | y | 66.6667 | 82.5871 | 81.7518 | 77.0019
| Arsenic | E1 | ug/dscm | y | 114.6119 | 115.5224 | 116.4964 | 115.5435
| Cadmium | E1 | ug/dscm | y | 67.3973 | 96.1194 | 72.3504 | 78.6223
| Chromium | E1 | ug/dscm | y | 484.9315 | 746.2687 | 649.927 | 627.0424
| Lead | E1 | ug/dscm | y | 8208.2192 | 17754.2289 | 17550.073 | 14504.1737
| Chromium (Hex) | E2 | ug/dscm | y | 12.0548 | 23.8625 | 24.7299 | 20.2157
| SVM | E1 | ug/dscm | y | 8275.6164 | 17850.3483 | 17622.4234 | 14582.796
| LVM | E1 | ug/dscm | y | 599.5434 | 861.791 | 766.4234 | 742.5859

## emiss 2
Stack Gas Emissions 2
| 463C1 |  |  |  | R1 | R2 | R3 | Cond Avg
463C1 | PM | E1 | gr/dscf | y | 0.074001 | 0.125 | 0.138 | 0.11233 | 0.11233
463C1 | CO (RA) | E1 | ppmv | y | 5036.5854 | 4967.7419 | 4962.0253 | 4988.7842 | 4988.7842
463C1 | HCl | E1 | ppmv | y | 35.778 | 32.2861 | 31.2158 | 33.0933 | 33.0933
| Total Chlorine | E1 | ppmv | y | 35.778 | 32.2861 | 31.2158 | 33.0933
| Sampling Train | Halogens | E1
| Stack Gas Flowrate |  | dscfm |  | 9474 | 9148 | 9282
| O2 |  | % |  | 4.6 | 5.5 | 5.2
463C1 | Moisture |  | % |  | 53.9 | 53.8 | 52.6
| Temperature |  | °F |  | 181 | 181 | 180
463C1 | 1,2-dichloroethane | E1 | % |  | 100 | 100 | 100
463C1 | Tetrachloroethene | E1 | % |  | 99.9999 | 99.9991 | 99.9991

## feed 1
Feedstream 2
* | 463C10 | Trial burn |  |  | R1 |  | R2 |  | R3 |  | Cond Avg |  | R1 | R2 |  | R3 | Cond Avg |  | R1 |  | R2 |  | R3 |  | Cond Avg |  | R1 |  | R2 |  | R3 |  | Cond Avg | R1 | R2 | R3 | Cond Avg
| Feedstream Number |  |  |  | F1 |  | F1 |  | F1 |  | F1 |  | F2 | F2 |  | F2 | F2 | [9 empty] | F3 |  | F3 |  | F3 |  | F3 | F4 | F4 | F4 | F4
| Feed Class |  |  |  | Liq HW |  | Liq HW |  | Liq HW |  | Liq HW |  | Liq HW | Liq HW |  | Liq HW | Liq HW | [9 empty] | Oil |  | Oil |  | Oil |  | Oil | Total | Total | Total | Total
| Feed Class 2 | [17 empty] | HW |  | HW |  | HW |  | HW |  | MF |  | MF |  | MF |  | MF | Total | Total | Total | Total
| Feedstream Description |  |  |  | Liq Organic |  | Liq Organic |  | Liq Organic |  | Liq Organic |  | Aqueous | Aqueous |  | Aqueous | Aqueous | [9 empty] | Fuel Oil |  | Fuel Oil |  | Fuel Oil |  | Fuel Oil | Total | Total | Total | Total
| Feed Rate |  | gpm |  | 5.8 |  | 5.6 |  | 5.6 |  |  |  | 14 | 14 |  | 14 | [10 empty] | 0.8 |  | 0.5 |  | 0.5
| Thermal Feedrate |  | MMBtu/hr |  | 47 |  | 39 |  | 40 |  |  |  | 10.6307 | 8.8589 |  | 9.167 | [10 empty] | 6.6524 |  | 4.147 |  | 4.1384 |  |  | 64.2831 | 52.0059 | 53.3055 | 56.5315
| Heating Value |  | Btu/lb |  | 10950 |  | 10270 |  | 10480 |  |  |  | 1380 | 1150 |  | 1190 | [10 empty] | 19330 |  | 19280 |  | 19240
| Density |  | g/ml |  | 0.92 |  | 0.92 |  | 0.92 |  |  |  | 1.1 | 1.1 |  | 1.1 | [10 empty] | 0.86 |  | 0.86 |  | 0.86
| Viscosity |  | SSU @ 100oF |  | 30 |  | 29 |  | 30 |  |  |  | 28 | 29 |  | 28 | [10 empty] | 34 |  | 35 |  | 35
| Ash |  | % | nd | 0.1 | nd | 0.1 | nd | 0.1 |  |  |  | 8.3 | 8 |  | 8 | [9 empty] | nd | 0.1 | nd | 0.1 | nd | 0.1
| Chlorine |  | % |  | 15.1 |  | 15.2 |  | 15.7 |  |  |  | 4.1 | 3.9 |  | 3.9 | [9 empty] | nd | 0.1 | nd | 0.1 | nd | 0.1
| Stack Gas Flowrate |  | dscfm |  | 9469.9647 |  | 9151.9435 |  | 9293.2862 |  | 9305.0648 |  | 9469.9647 | 9151.9435 |  | 9293.2862 | 9305.0648 | [9 empty] | 9469.9647 |  | 9151.9435 |  | 9293.2862 |  | 9305.0648 | 9469.9647 | 9151.9435 | 9293.2862 | 9305.0648
| Oxygen |  | % |  | 4.6 |  | 5.5 |  | 5.2 |  | 5.1 |  | 4.6 | 5.5 |  | 5.2 | 5.1 | [9 empty] | 4.6 |  | 5.5 |  | 5.2 |  | 5.1 | 4.6 | 5.5 | 5.2 | 5.1
| Estimated Firing Rate |  | MMBtu/hr | [30 empty] | 49.3039 | 45.0334 | 46.6139 | 46.9684
Feedrate MTEC Calculations
| Ash |  | mg/dscm | 100 | 64.4176 | 100 | 68.0944 | 100 | 65.7855 |  | 33.0496 |  | 15430.7636 | 16283.4525 |  | 15731.3183 | 15815.1781 | 0.41573 | 15495.1811 | 0.41644 | 16351.5469 | 0.41644 | 15797.1038 |  | 15848.2277 | 100 | 8.3057 | 100 | 5.6833 | 100 | 5.4906 | 100 | 3.2466 | 15467.1252 | 16320.3414 | 15766.9564 | 15851.4743
| Chlorine |  | ug/dscm |  | 9727055.0055 |  | 10350354.5248 |  | 10328325.5138 |  | 10135245.0147 |  | 7622425.3731 | 7938183.0863 |  | 7669017.6638 | 7743208.7077 |  | 17349480.3786 |  | 18288537.6112 |  | 17997343.1776 |  | 17878453.7224 | 100 | 8305.7153 | 100 | 5683.3479 | 100 | 5490.6387 | 100 | 2315.4514 | 17353633.2363 | 18291379.2851 | 18000088.4969 | 17880769.1739
* | 463C11 | Trial burn |  |  | R1 |  | R2 |  | R3 |  | Cond Avg |  | R1 | R2 |  | R3 | Cond Avg |  | R1 |  | R2 |  | R3 |  | Cond Avg |  | R1 |  | R2 |  | R3 |  | Cond Avg | R1 | R2 | R3 | Cond Avg
| Feedstream Number |  |  |  | F1 |  | F1 |  | F1 |  | F1 |  | F2 | F2 |  | F2 | F2 | [9 empty] | F3 |  | F3 |  | F3 |  | F3 | F4 | F4 | F4 | F4
| Feed Class |  |  |  | Liq HW |  | Liq HW |  | Liq HW |  | Liq HW |  | Liq HW | Liq HW |  | Liq HW | Liq HW | [9 empty] | Oil |  | Oil |  | Oil |  | Oil | Total | Total | Total | Total
| Feed Class 2 | [17 empty] | HW |  | HW |  | HW |  | HW |  | MF |  | MF |  | MF |  | MF | Total | Total | Total | Total
| Feedstream Description |  |  |  | Liq Organic |  | Liq Organic |  | Liq Organic |  | Liq Organic |  | Aqueous | Aqueous |  | Aqueous | Aqueous | [9 empty] | Fuel Oil |  | Fuel Oil |  | Fuel Oil |  | Fuel Oil | Total | Total | Total | Total
| Feed Rate |  | gpm
| Thermal Feedrate |  | MMBtu/hr |  | 36 |  | 41 |  | 41
| Heating Value |  | Btu/lb |  | 10129 |  | 11018 |  | 10887 |  |  |  | 1159 | 1227 |  | 1118 | [10 empty] | 19454 |  | 19420 |  | 19422
| Density |  | g/ml |  | 0.91 |  | 0.9 |  | 0.9 |  |  |  | 1.06 | 1.06 |  | 1.07 | [10 empty] | 0.86 |  | 0.86 |  | 0.86
| Viscosity |  | SSU @ 100oF
| Ash |  | % |  | 0.05 |  | 0.06 |  | 0.04 |  |  |  | 3.6 | 3.7 |  | 3.9 |  | nd | [8 empty] | 0.1 | nd | 0.1 | nd | 0.1
| Chlorine |  | % |  | 12.1 |  | 12.3 |  | 12.2 |  |  |  | 0.1 | 0.1 |  | 0.1 |  | nd | [8 empty] | 0.1 | nd | 0.1 | nd | 0.1
| Stack Gas Flowrate |  | dscfm |  | 9226 |  | 9183 |  | 9160 |  | 9189.6667 |  | 9226 | 9183 |  | 9160 | 9189.6667 | [9 empty] | 9226 |  | 9183 |  | 9160 |  | 9189.6667 | 9226 | 9183 | 9160 | 9189.6667
| Oxygen |  | % |  | 5.8 |  | 5 |  | 4.8 |  | 5.2 |  | 5.8 | 5 |  | 4.8 | 5.2 | [9 empty] | 5.8 |  | 5 |  | 4.8 |  | 5.2 | 5.8 | 5 | 4.8 | 5.2
| Estimated Firing Rate |  | MMBtu/hr | [30 empty] | 44.5191 | 46.6438 | 47.1086 | 46.0942
Feedrate MTEC Calculations
| Ash |  | mg/dscm |  | No feedrate
| Chlorine |  | ug/dscm
* | 463C12 | EPA OSW Evaluation testing |  |  | R1 |  | R2 |  | R3 |  | Cond Avg |  | R1 | R2 |  | R3 | Cond Avg |  | R1 |  | R2 |  | R3 |  | Cond Avg |  | R1 |  | R2 |  | R3 |  | Cond Avg | R1 | R2 | R3 | Cond Avg |  | R1 |  | R2 |  | R3 |  | Cond Avg |  | R1 |  | R2 |  | R3 |  | Cond Avg
| Feedstream Number |  |  |  | F1 |  | F1 |  | F1 |  | F1 |  | F2 | F2 |  | F2 | F2 | [9 empty] | F3 |  | F3 |  | F3 |  | F3 | F4 | F4 | F4 | F4 |  | F5 |  | F5 |  | F5 |  | F5 |  | F6 |  | F6 |  | F6 |  | F6
| Feed Class |  |  |  | Liq HW |  | Liq HW |  | Liq HW |  | Liq HW |  | Liq HW | Liq HW |  | Liq HW | Liq HW | [9 empty] | Liq non-HW |  | Liq non-HW |  | Liq non-HW |  | Liq non-HW | NG | NG | NG | NG |  | Spike |  | Spike |  | Spike |  | Spike |  | Total |  | Total |  | Total |  | Total
| Feedstream Description |  |  |  | Liq Organic |  | Liq Organic |  | Liq Organic |  | Liq Organic |  | Aqueous | Aqueous |  | Aqueous | Aqueous | [9 empty] | Tempering Water |  | Tempering Water |  | Tempering Water |  | Tempering Water | Natural gas | Natural gas | Natural gas | Natural gas |  | Spike |  | Spike |  | Spike |  | Spike |  | Total |  | Total |  | Total |  | Total
| Feed Class 2 | [17 empty] | HW |  | HW |  | HW |  | HW |  | RM |  | RM |  | RM |  | RM | MF | MF | MF | MF |  | Spike |  | Spike |  | Spike |  | Spike |  | Total |  | Total |  | Total |  | Total
| Feed Rate |  | kg/min |  | 12 |  | 11 |  | 11 |  |  |  | 25 | 27 |  | 24 | [10 empty] | 7.6 |  | 7.6 |  | 7.6 | [7 empty] | 0.05073 |  | 0.06155 |  | 0.06742
| Feed Rate |  | acfm | [30 empty] | 3270 | 5770 | 5910
| Thermal Feedrate |  | MM Btu/hr |  | 28.8 |  | 31.9 |  | 29 |  | 29.9
| Heating Value |  | Btu/lb
| Density |  | g/ml |  | 0.97 |  | 0.97 |  | 0.97 |  |  |  | 1.04 | 1.04 |  | 1.04 | [10 empty] | 1 |  | 1 |  | 1
| Viscosity |  | SSU @ 100oF
| Ash |  | % |  | 0.045 |  | 0.064 |  | 0.034 |  |  |  | 3.07 | 2.71 |  | 2.96
| Arsenic |  | mg/kg | nd | 4.27 | nd | 4.11 | nd | 2.49 |  |  |  | 1.42 | 3.04 |  | 2.64 |  | nd | [8 empty] | 0.000664 | nd | 0.000664 | nd | 0.000664 | [6 empty] | nd | 0.339 | nd | 0.311 |  | 0.632
| Cadmium |  | mg/kg | nd | 0.0291 | nd | 0.0279 | nd | 0.0264 |  |  | nd | 0.00172 | 0.0122 | nd | 0.00165 | [10 empty] | 0.01 |  | 0.01 |  | 0.01 | [7 empty] | 2200 |  | 1990 |  | 1710
| Chromium |  | mg/kg |  | 1.64 |  | 1.65 |  | 1.02 |  |  |  | 0.265 | 0.131 |  | 0.29 | [10 empty] | 0.0308 |  | 0.0308 |  | 0.0308 | [7 empty] | 5700 |  | 10500 |  | 4930
| Lead |  | mg/kg | nd | 1.04 | nd | 1 | nd | 0.945 |  |  |  | 0.446 | 0.167 |  | 0.293 | [10 empty] | 0.0884 |  | 0.0884 |  | 0.0884 | [7 empty] | 759 |  | 735 |  | 523
| Stack Gas Flowrate |  | dscfm |  | 6964 |  | 7127 |  | 6986 |  | 7025.6667 |  | 6964 | 7127 |  | 6986 | 7025.6667 | [9 empty] | 6964 |  | 7127 |  | 6986 |  | 7025.6667 | [5 empty] | 6964 |  | 7127 |  | 6986 |  | 7025.6667 |  | 6964 |  | 7127 |  | 6986 |  | 7025.6667
| Oxygen |  | % |  | 4.2 |  | 5.8 |  | 5.2 |  | 5.0667 |  | 4.2 | 5.8 |  | 5.2 | 5.0667 | [9 empty] | 4.2 |  | 5.8 |  | 5.2 |  | 5.0667 | [5 empty] | 4.2 |  | 5.8 |  | 5.2 |  | 5.0667 |  | 4.2 |  | 5.8 |  | 5.2 |  | 5.0667
| Estimated Firing Rate |  | MMBtu/hr | [43 empty] | 37.1413 |  | 34.3906 |  | 35.0409 |  | 35.5372
Feedrate MTEC Calculations
| Ash |  | mg/dscm |  | 22.8332 |  | 32.1487 |  | 16.7621 |  | 23.9147 |  | 3245.2783 | 3341.368 |  | 3183.8961 | 3256.8474 |  | 3268.1115 |  | 3373.5167 |  | 3200.6581 |  | 3280.7621 | [8 empty] | 3268.1115 | 3373.5167 | 3200.6581 | 3280.7621 | [9 empty] | 3268.1115 |  | 3373.5167 |  | 3200.6581 |  | 3280.7621
| Arsenic |  | ug/dscm | 100 | 216.662 | 100 | 206.4552 | 100 | 122.7575 | 100 | 181.9582 |  | 150.1073 | 374.825 |  | 283.9691 | 269.6338 | 59.0731 | 366.7693 | 35.5173 | 581.2802 | 30.1818 | 406.7266 | 40.2926 | 451.592 | 100 | 0.021338 | 100 | 0.023045 | 100 | 0.022617 | 100 | 0.011167 |  |  |  |  | 100 | 0.072717 | 100 | 0.087414 | 100 | 0.19097 | 100 | 0.090345 | 83.8562 | 258.4853 | 43.2048 | 478.1079 | 35.5969 | 345.4546 | 40.3144 | 451.6935
| Cadmium |  | ug/dscm | 100 | 1.4765 | 100 | 1.4015 | 100 | 1.3015 | 100 | 1.3932 | 100 | 0.18182 | 1.5042 | 100 | 0.17748 | 0.56129 | 100 | 1.6584 | 48.232 | 2.9057 | 100 | 1.479 | 77.4095 | 1.9545 |  | 0.32136 |  | 0.34706 |  | 0.34062 |  | 0.33635 | [5 empty] | 471.9121 |  | 559.3355 |  | 516.7028 |  | 515.9835 |  | 473.0626 |  | 561.8875 |  | 517.7829 |  | 518.2743
| Chromium |  | ug/dscm |  | 83.2144 |  | 82.8835 |  | 50.2862 |  | 72.128 |  | 28.013 | 16.152 |  | 31.1936 | 25.1195 | 0 | 111.2274 | 0 | 99.0355 | 0 | 81.4798 | 0 | 97.2476 |  | 0.98978 |  | 1.0689 |  | 1.0491 |  | 1.0359 | [5 empty] | 1222.6813 |  | 2951.2677 |  | 1489.6752 |  | 1887.8748 |  | 1334.8985 |  | 3051.3721 |  | 1572.2041 |  | 1986.1583
| Lead |  | ug/dscm | 100 | 52.7701 | 100 | 50.2324 | 100 | 46.5887 | 100 | 49.8637 |  | 47.1464 | 20.5907 |  | 31.5163 | 33.0845 | 52.8142 | 99.9165 | 70.9266 | 70.8231 | 59.6488 | 78.105 | 60.1143 | 82.9482 |  | 2.8408 |  | 3.068 |  | 3.0111 |  | 2.9733 | [5 empty] | 162.8097 |  | 206.5887 |  | 158.0325 |  | 175.8103 | 22.0628 | 239.1819 | 19.6709 | 255.3637 | 21.5834 | 215.8542 | 19.0515 | 261.7318
| SVM |  | ug/dscm | 100 | 54.2467 | 100 | 51.6339 | 100 | 47.8902 | 100 | 51.2569 | 0.38417 | 47.3282 | 22.0949 |  | 31.605 | 33.6761 | 53.5846 | 101.5749 | 70.0321 | 73.7288 | 60.2429 | 79.4952 | 60.4212 | 84.933 |  | 3.1621 |  | 3.4151 |  | 3.3517 |  | 3.3096 | [5 empty] | 634.7218 |  | 765.9242 |  | 674.7353 |  | 691.7938 | 7.3606 | 739.4588 | 6.1245 | 843.0682 | 6.3215 | 757.5822 | 6.5789 | 780.0364
| LVM |  | ug/dscm | 72.2504 | 299.8764 | 71.3542 | 289.3386 | 70.9402 | 173.0437 | 71.6128 | 254.0862 |  | 178.1203 | 390.977 |  | 315.1627 | 294.7534 | 45.3271 | 477.9967 | 30.347 | 680.3157 | 25.1446 | 488.2064 | 33.1533 | 548.8396 |  | 1.0111 |  | 1.092 |  | 1.0717 |  | 1.0583 | [5 empty] | 1222.7177 |  | 2951.3114 |  | 1489.7707 |  | 1887.9333 | 12.7319 | 1701.7255 | 5.6832 | 3632.7191 | 6.2029 | 1979.0488 | 7.4639 | 2437.8311
* | 463C13 | Trial burn |  |  | R1 |  | R2 |  | R3 |  | Cond Avg |  | R1 | R2 |  | R3 | Cond Avg |  | R1 |  | R2 |  | R3 |  | Cond Avg |  | R1 |  | R2 |  | R3 |  | Cond Avg | R1 | R2 | R3 | Cond Avg |  | R1 |  | R2 |  | R3 |  | Cond Avg
| Feedstream Number |  |  |  | F1 |  | F1 |  | F1 |  | F1 |  | F2 | F2 |  | F2 | F2 | [9 empty] | F3 |  | F3 |  | F3 |  | F3 | F4 | F4 | F4 | F4 |  | F5 |  | F5 |  | F5 |  | F5
| Feed Class |  |  |  | Liq HW |  | Liq HW |  | Liq HW |  | Liq HW |  | Liq HW | Liq HW |  | Liq HW | Liq HW | [9 empty] | NG |  | NG |  | NG |  | NG | Spike | Spike | Spike | Spike |  | Total |  | Total |  | Total |  | Total
| Feed Class 2 | [17 empty] | HW |  | HW |  | HW |  | HW |  | MF |  | MF |  | MF |  | MF | Spike | Spike | Spike | Spike |  | Total |  | Total |  | Total |  | Total
| Feedstream Description |  |  |  | Liq Organic |  | Liq Organic |  | Liq Organic |  | Liq Organic |  | Aqueous | Aqueous |  | Aqueous | Aqueous | [9 empty] | Natural gas |  | Natural gas |  | Natural gas |  | Natural gas | Spike | Spike | Spike | Spike |  | Total |  | Total |  | Total |  | Total
| Feed Rate |  | lb/hr |  | 1683 |  | 1683 |  | 1683 |  | 1683 |  | 2891 | 2891 |  | 2891 | 2891 | [16 empty] | 73.68 | 73.68 | 73.68 | 73.68
| Feed Rate |  | acfm | [23 empty] | 5467 |  | 5704 |  | 5933 |  | 5701.3333
| Thermal Feedrate |  | MMBtu/hr |  | 26.5 |  | 26.8 |  | 27.6 |  | 26.9667 |  | 0.43654 | 0.69673 |  | 0.65626 | 0.59651 | [21 empty] | 26.9365 |  | 27.4967 |  | 28.2563 |  | 27.5632
| Heating Value |  | Btu/lb |  | 12187 |  | 12058 |  | 12435 |  | 12226.6667 |  | 151 | 241 |  | 227 | 206.3333
| Heating Value |  | Btu/scf | [23 empty] | 1014 |  | 1014 |  | 1014 |  | 1014
| Density |  | g/cc @ 75oF |  | 0.961 |  | 0.961 |  | 0.961 |  |  |  | 1.09 | 1.09 |  | 1.09
| Viscosity |  | SSU @ 100oF |  | 1.44 |  | 1.39 |  | 1.48 |  |  |  | 1.82 | 2.17 |  | 2.14
| Ash |  | % | [9 empty] | 8.46 | 8.23 |  | 8.35
| Chlorine |  | % |  | 15.42 |  | 14.46 |  | 14.99 |  |  |  | 0.04 | 0.05 |  | 0.03
| Arsenic |  | mg/kg | [30 empty] | 0.03 | 0.03 | 0.03
| Cadmium |  | mg/kg | [30 empty] | 0.01 | 0.01 | 0.01
| Chromium |  | mg/kg | [30 empty] | 0.4 | 0.4 | 0.4
| Lead |  | mg/kg | [30 empty] | 1.85 | 1.85 | 1.85
| Stack Gas Flowrate |  | dscfm |  | 6748 |  | 6563 |  | 6773 |  | 6694.6667 |  | 6748 | 6563 |  | 6773 | 6694.6667 | [16 empty] | 6748 | 6563 | 6773 | 6694.6667 |  | 6748 |  | 6563 |  | 6773 |  | 6694.6667
| Oxygen |  | % |  | 5.67 |  | 6.93 |  | 7.3 |  | 6.6333 |  | 5.67 | 6.93 |  | 7.3 | 6.6333 | [16 empty] | 5.67 | 6.93 | 7.3 | 6.6333 |  | 5.67 |  | 6.93 |  | 7.3 |  | 6.6333
| Estimated Firing Rate |  | MMBtu/hr | [35 empty] | 32.8403 |  | 29.3147 |  | 29.4572 |  | 30.5333
Feedrate MTEC Calculations
| Ash |  | mg/dscm | [9 empty] | 8850.0847 | 9644.8977 |  | 9738.2098 | 9411.0641 |  | 8850.0847 |  | 9644.8977 |  | 9738.2098 |  | 9411.0641 | [13 empty] | 8850.0847 |  | 9644.8977 |  | 9738.2098 |  | 9411.0641
| Chlorine |  | ug/dscm |  | 9390689.123 |  | 9865114.0364 |  | 10177246.8545 |  | 9811016.6713 |  | 41844.3722 | 58595.9766 |  | 34987.5801 | 45142.643 |  | 9432533.4952 |  | 9923710.013 |  | 10212234.4347 |  | 9856159.3143 | [13 empty] | 9432533.4952 |  | 9923710.013 |  | 10212234.4347 |  | 9856159.3143
| Arsenic |  | ug/dscm | [15 empty] | 0 |  | 0 |  | 0 |  | 0 | [8 empty] | 799.834 | 896.0259 | 891.6932 | 862.5177 |  | 799.834 |  | 896.0259 |  | 891.6932 |  | 862.5177
| Cadmium |  | ug/dscm | [15 empty] | 0 |  | 0 |  | 0 |  | 0 | [8 empty] | 266.6113 | 298.6753 | 297.2311 | 287.5059 |  | 266.6113 |  | 298.6753 |  | 297.2311 |  | 287.5059
| Chromium |  | ug/dscm | [15 empty] | 0 |  | 0 |  | 0 |  | 0 | [8 empty] | 10664.4529 | 11947.0123 | 11889.242 | 11500.2357 |  | 10664.4529 |  | 11947.0123 |  | 11889.242 |  | 11500.2357
| Lead |  | ug/dscm | [15 empty] | 0 |  | 0 |  | 0 |  | 0 | [8 empty] | 49323.0949 | 55254.9317 | 54987.7444 | 53188.5903 |  | 49323.0949 |  | 55254.9317 |  | 54987.7444 |  | 53188.5903
| SVM |  | ug/dscm | [15 empty] | 0 |  | 0 |  | 0 |  | 0 | [8 empty] | 49589.7062 | 55553.607 | 55284.9755 | 53476.0962 |  | 49589.7062 |  | 55553.607 |  | 55284.9755 |  | 53476.0962
| LVM |  | ug/dscm | [15 empty] | 0 |  | 0 |  | 0 |  | 0 | [8 empty] | 11464.2869 | 12843.0382 | 12780.9352 | 12362.7534 |  | 11464.2869 |  | 12843.0382 |  | 12780.9352 |  | 12362.7534

## feed 2
Feedstream 2
| 463C1 |  | R1 | R2 | R3 | R1 | R2 | R3 | R1 | R2 | R3 | R1 | R2 | R3 | R1 | R2 | R3 | Cond Avg
| Feedstream Number |  | F1 | F1 | F1 | F2 | F2 | F2 |  |  |  | F3 | F3 | F3 | F4 | F4 | F4 | F4
| Feed Class |  | Liq HW | Liq HW | Liq HW | Liq HW | Liq HW | Liq HW |  |  |  | Oil | Oil | Oil | Total | Total | Total | Total
| Feed Class 2 | [7 empty] | HW | HW | HW | MF | MF | MF | Total | Total | Total | Total
| Feedstream Description |  | Organic |  |  | Aqueous | [5 empty] | Fuel Oil |  |  | Total
463C1 | Feedrate | lb/hr | 2700 | 2580 | 2580
| Feedrate | gpm |  |  |  | 14 | 14 | 14 |  |  |  | 0.8 | 0.5 | 0.5
463C1 | Heating value | Btu/lb | 10950 | 10270 | 10480 | 1380 | 1150 | 1190 |  |  |  | 19330 | 19280 | 19240
| Thermal Feedrate | MMBtu/hr | 29.565 | 26.4966 | 27.0384 | 9.2736 | 7.728 | 7.9968 |  |  |  | 7.4227 | 4.6272 | 4.6176 | 46.2613 | 38.8518 | 39.6528 | 41.5886
| Density | lb/gal |  |  |  | 8 | 8 | 8 |  |  |  | 8 | 8 | 8
463C1 | Ash | wt % | 0.1 | 0.1 | 0.1 | 8.3 | 8 | 8 |  |  |  | 0.1 | 0.1 | 0.1
463C1 | Chlorine | ppmw | 151000 | 152000 | 157000 | 41000 | 39000 | 39000 |  |  |  | 1000 | 1000 | 1000
| Gas flowrate |  | 9474 | 9148 | 9282 | 9474 | 9148 | 9282 |  |  |  | 9474 | 9148 | 9282 | 9474 | 9148 | 9282 | 9301.3333
| Oxygen |  | 4.6 | 5.5 | 5.2 | 4.6 | 5.5 | 5.2 |  |  |  | 4.6 | 5.5 | 5.2 | 4.6 | 5.5 | 5.2 | 5.1
Feedrate MTECs
| Ash | mg/dscm | 65.0478 | 68.1096 | 65.8517 | 13437.4339 | 14192.1309 | 13721.665 | 13502.4817 | 14260.2405 | 13787.5167 | 9.2512 | 6.3358 | 6.1257 | 13511.7329 | 14266.5762 | 13793.6425 | 13857.3172
| Chlorine | ug/dscm | 9822220.6406 | 10352652.6388 | 10338723.2453 | 6637768.533 | 6918663.8198 | 6689311.6776 | 16459989.1735 | 17271316.4586 | 17028034.9229 | 9251.2453 | 6335.7727 | 6125.7433 | 16469240.4189 | 17277652.2314 | 17034160.6662 | 16927017.7722
| Estimated Firing Rate | MMBtu/hr | [12 empty] | 49.325 | 45.014 | 46.5573 | 46.9496

## process 1
Process Information
* | 463C10 |  | R1 | R2 | R3
| Thermocouple | oC | 832 | 838 | 829
| Pyrometer | oC | 844 | 829 | 821
| Acid Scrubber | 103 scfm | 430 | 460 | 450
| Liq/Gas Ratio | gal | 13.6 | 14.1 | 13.9
| Venturi DP | in H2O | 40 | 38 | 37
| Scrubber pH | pH | 5.4 | 5.5 | 5.5
* | 463C11 |  | R1 | R2 | R3
| Thermocouple | oC | 824 | 828 | 830
| Acid Scrubber | 103 scfm | 495 | 495 | 490
| Liq/Gas Ratio | gal | 25.9 | 25.6 | 25.5
| Venturi DP | in H2O | 39 | 40 | 39
| Scrubber pH | pH | 5.95 | 5.95 | 6
| 463C12 |  | R1 | R2 | R3
| Comb Chamber Temp | oC | 950 | 954 | 954
| Quench Outlet Temp | oC | 91 | 91 | 91
| Quench Water Flowrate | gpm | 46 | 48 | 48
| Scrubber Water Flowrate | gpm | 43 | 43 | 58
| Venturi Inlet Water Flow | gpm | 196 | 196 | 195
| Venturi Pressure Drop | in H2O | 51 | 51 | 49
| Scrubber Recycle Flowrate | gpm | 530 | 540 | 535
| Scrbubber Alkali Flowrate | gpm | 2 | 1.8 | 1.8
| Scrubber Effluent Flowrate | gpm | 69 | 90 | 88
| Scrubber Effluent | pH | 7 | 7 | 7
| 463C13 |  | R1 | R2 | R3
| Comb Chamber Temp | oC | 1052 | 1052 | 1054
| Liq to Gas Ratio | gpm:Mscfm | 25.3 | 25.4 | 25.4
| SO2 Scrubber Recycle | gpm | 454 | 457 | 459
| SO2 Scrubber pH | pH | 7 | 7 | 7
| Venturi Pressure Drop | in. H2O | 41 | 41 | 41