## list
source
cond
emiss 1
emiss 2
feed 1
feed 2
process 1
process 2
df c11
df c12

## source
Source Description
Phase I ID No. | 474
EPA ID No. | VAD046970521
Facility Name | Solite Corp
Facility Location
City | Cascade
State | Virginia
Unit ID Name/No. | Kiln #3
Other Sister Facilities
Number of Sister Facilities | 0
Combustor Class | Lightweight Aggregate Kiln (LWAK)
Combustor Type
Combustor Characteristics | Counter current rotary kiln manufactured by Vulcan. Aggregate process rate 10 tons/hr. 9' ID Shell x 125' long. Burner consists of a 3/4 "fuel pipe and a 4" atomizing air pipe. Solids retention time = 1.25 to 2.5 hours. Gas outlet temperature = 850 -1200 °F.
Capacity (MMBtu/hr)
Soot Blowing
APCS Detailed Acronym | QS/FF
APCS General Class | WQ, FF
APCS Characteristics | Quench system (air and water). Baghouse (reverse air cleaning, 580 bags, cloth area = 29,155 ft2, net air to cloth ratio = 2.23:1, design operating temp < 450 °F at inlet), BHA manuf., fiberglass bags
Hazardous Wastes | Liq
Haz Waste Description | The raw material was excavated from the Virginia Solite quarry
Supplemental Fuel | Natural gas
Stack Characteristics
Diameter (ft) | 4.3
Height (ft) | 80
Gas Velocity (ft/sec)
Gas Temperature (°F)
Permitting Status
HWC Burn Status (Date if Terminated)

## cond
Condition Description
10 | 474C10
| Report Name/Date | RCRA Testing, Kilns 1,2,3,4, Certification of Compliance, August 1999
| Report Preparation | Solite/Entropy/Blue Ridge
| Testing Firm | Entropy
| Testing Dates | May 25-26, 1999
| Cond Dates | 1999-05-01
| Condition Descr | COC, Metals SRE
| Content | CO, PM, HCl/Cl2, Metals, Cr+6
11 | 474C11
| Report Name/Date | Trial Burn Report, Solite Corp, Virginia Solite Div., March 2000
| Report Preparation | Solite/Entropy/Blue Ridge
| Testing Firm | Entropy
| Testing Dates | November 8-19, 1999
| Cond Dates | 1999-11-01
| Condition Descr | Trial Burn, organics DRE, HCl/Cl2 emissions limits
| Content | CO, PM, HCl/Cl2, POHC DRE, PCCD/F
474C12
| Report Name/Date | Trial Burn Report, Kiln 1 DRE Retest, Kilns 1-4 D/F. Solite Corp, Virginia Solite Div., July 2000
| Report Preparation | Solite/Entropy/B3 Systems
| Testing Firm | Entropy
| Testing Dates | May 9-19, 2000
| Cond Dates | 2000-05-01
| Condition Descr | Trial Burn, D/F Retest
| Content | D/F, CO
474C1
| Report Name/Date | Stationary Source Sampling Report Reference No. 11583, Virginia Solite Corporation, Cascade, Virginia, Prepared by Entropy, June 1993; COC Forms attached, dated August 23, 1993
| Report Prepare | Entropy
| Testing Firm | Entropy
474C1 | Cond Descr | ?
| Testing Dates | 1993-06-23
| Cond Dates | 1993-06-01

## emiss 1
Stack Gas Emissions 1
* | 474C10 | CoC |  |  |  | R1 |  | R2 |  | R3 |  | Cond Avg
| PM | E1 | gr/dscf | y |  | 0.0147 |  | 0.00661 |  | 0.00451 |  | 0.0086067
| CO (RA) | E1 | ppmv | y |  | 45.2 |  | 46.2 |  | 46 |  | 45.8
| CO (MHRA) | E1 | ppmv | y |  | 45 |  | 55.8 |  | 77 |  | 59.2667
| HCl | E1 | ppmv | y |  | 1706 |  | 1301 |  | 1871 |  | 1626
| Cl2 | E1 | ppmv | y |  | 81.7 |  | 5.45 |  | 39.8 |  | 42.3167
| Total Chlorine | E1 | ppmv | y |  | 1869.4 |  | 1311.9 |  | 1950.6 |  | 1710.6333
| Antimony |  | lb/hr |  |  | 0.000141 |  | 4.79e-05 |  | 6.43e-05
| Arsenic |  | lb/hr |  |  | 0.000471 |  | 0.000475 |  | 0.000477
| Barium |  | lb/hr |  |  | 0.00168 |  | 0.000734 |  | 0.000777
| Beryllium |  | lb/hr |  | nd | 4.17e-06 | nd | 3.86e-06 | nd | 5.11e-05
| Cadmium |  | lb/hr |  |  | 0.000113 |  | 0.000161 |  | 0.00023
| Chromium |  | lb/hr |  |  | 0.000442 |  | 0.000392 |  | 0.000503
| Chromium (Hex) |  | lb/hr |  | nd | 4.28e-05 | nd | 4.67e-05 | nd | 4.7e-05
| Cobalt |  | lb/hr |  |  | 8.8e-05 | nd | 3.86e-05 |  | 0.000101
| Copper |  | lb/hr |  |  | 0.00119 |  | 0.000442 |  | 0.000665
| Lead |  | lb/hr |  |  | 0.00194 |  | 0.00323 |  | 0.00477
| Manganese |  | lb/hr |  |  | 0.00252 |  | 0.000368 |  | 0.00146
| Mercury |  | lb/hr |  |  | 0.000302 |  | 0.000291 |  | 0.000154
| Nickel |  | lb/hr |  |  | 0.00212 |  | 9.89e-05 |  | 0.000482
| Selenium |  | lb/hr |  |  | 0.000646 |  | 0.000742 |  | 0.000624
| Silver |  | lb/hr |  |  | 2.84e-05 |  | 1.89e-05 | nd | 1.51e-05
| Thallium |  | lb/hr |  | nd | 4.17e-05 | nd | 3.86e-05 | nd | 3.78e-05
| Zinc |  | lb/hr |  |  | 0.002 |  | 0.000515 |  | 0.00104
| Sampling Train | PM, HCl/Cl2 | E1
| Stack Gas Flowrate |  | dscfm |  |  | 24822 |  | 27419 |  | 27303 |  | 26514.6667
| O2 |  | % |  |  | 16.5 |  | 16.5 |  | 16.5 |  | 16.5
| Moisture |  | % |  |  | 5.3 |  | 5.7 |  | 6.4 |  | 5.8
| Temperature |  | °F |  |  | 326 |  | 340 |  | 347 |  | 337.6667
| Sampling Train | Metals | E2
| Stack Gas Flowrate |  | dscfm |  |  | 25216 |  | 27232 |  | 27760
| O2 |  | % |  |  | 16.5 |  | 16.5 |  | 16.4
| Moisture |  | % |  |  | 5.6 |  | 5.5 |  | 5.7
| Temperature |  | °F |  |  | 319 |  | 332 |  | 342
| Antimony | E2 | ug/dscm | y |  | 4.6513 |  | 1.4632 |  | 1.8849 |  | 2.6664
| Arsenic | E2 | ug/dscm | y |  | 15.5374 |  | 14.5093 |  | 13.9826 |  | 14.6764
| Barium | E2 | ug/dscm | y |  | 55.42 |  | 22.4208 |  | 22.7767 |  | 33.5391
| Beryllium | E2 | ug/dscm | y | nd | 0.13756 | nd | 0.11791 | nd | 1.4979 | 100 | 0.58446
| Cadmium | E2 | ug/dscm | y |  | 3.7277 |  | 4.9179 |  | 6.7421 |  | 5.1292
| Chromium | E2 | ug/dscm | y |  | 14.5807 |  | 11.974 |  | 14.7447 |  | 13.7665
| Chromium (Hex) | E2 | ug/dscm | y | nd | 1.4119 | nd | 1.4265 | nd | 1.3777 | 100 | 1.4054
| Cobalt | E2 | ug/dscm | y |  | 2.903 | nd | 1.1791 |  | 2.9607 |  | 2.3476
| Copper | E2 | ug/dscm | y |  | 39.2559 |  | 13.5013 |  | 19.4935 |  | 24.0836
| Lead | E2 | ug/dscm | y |  | 63.9969 |  | 98.6635 |  | 139.8258 |  | 100.8288
| Manganese | E2 | ug/dscm | y |  | 83.13 |  | 11.2409 |  | 42.7978 |  | 45.7229
| Mercury | E2 | ug/dscm | y |  | 9.9624 |  | 8.8889 |  | 4.5143 |  | 7.7885
| Nickel | E2 | ug/dscm | y |  | 69.9348 |  | 3.021 |  | 14.1291 |  | 29.0283
| Selenium | E2 | ug/dscm | y |  | 21.3103 |  | 22.6651 |  | 18.2917 |  | 20.7557
| Silver | E2 | ug/dscm | y |  | 0.93686 |  | 0.57732 | nd | 0.44264 |  | 0.65227
| Thallium | E2 | ug/dscm | y | nd | 1.3756 | nd | 1.1791 | nd | 1.1081 | 100 | 1.2209
| Zinc | E2 | ug/dscm | y |  | 65.9762 |  | 15.7312 |  | 30.4861 |  | 37.3978
| LVM | E2 | ug/dscm | y |  | 30.2557 |  | 26.6013 |  | 30.2252 |  | 29.0274
| SVM | E2 | ug/dscm | y |  | 67.7246 |  | 103.5814 |  | 146.5679 |  | 105.958
* | 474C11 | Trial Burn |  |  |  | R1 |  | R2 |  | R3 |  | Cond Avg
| PM | E1 | gr/dscf | y |  | 0.00757 |  | 0.00331 |  | 0.000527 |  | 0.0038023
| HCl | E1 | ppmv | y |  | 1414 |  | 1625 |  | 1499 |  | 1512.6667
| Cl2 | E1 | ppmv | y |  | 2.1 |  | 2.83 |  | 4.26 |  | 3.0633
| Total Chlorine | E1 | ppmv | y |  | 1418.2 |  | 1630.66 |  | 1507.52 |  | 1518.7933
| POHC DRE | Perchloroethylene
| POHC Feedrate |  | lb/hr |  |  | 47.7 |  | 46.79 |  | 49.75 |  | 48.08
| Emission Rate | E2 | lb/hr |  |  | 0.000564 |  | 0.000752 |  | 0.000624 |  | 0.00064667
| DRE | E2 | % |  |  | 100% |  | 100% |  | 100%
| POHC DRE | 1,2,4 Trichlorobenzene
| POHC Feedrate |  | lb/hr |  |  | 47.75 |  | 46.84 |  | 49.8 |  | 48.13
| Emission Rate | E2 | lb/hr |  |  | 0.00151 |  | 0.00137 |  | 0.00104 |  | 0.0013067
| DRE | E2 | % |  |  | 100% |  | 100% |  | 100%
| Sampling Train | PM, HCl/Cl2 | E1
| Stack Gas Flowrate |  | dscfm |  |  | 26389 |  | 26719 |  | 27571 |  | 26893
| O2 |  | % |  |  | 15.7 |  | 16.2 |  | 15.9 |  | 15.9333
| Moisture |  | % |  |  | 9.3 |  | 8.4 |  | 8.7 |  | 8.8
| Temperature |  | °F |  |  | 362 |  | 364 |  | 359 |  | 361.6667
| Sampling Train | D/F | E2
| Stack Gas Flowrate |  | dscfm |  |  | 26486 |  | 28045 |  | 27363 |  | 27298
| O2 |  | % |  |  | 15.7 |  | 16.2 |  | 15.9 |  | 15.9333
| Moisture |  | % |  |  | 8 |  | 8.2 |  | 9 |  | 8.4
| Temperature |  | °F |  |  | 356 |  | 359 |  | 348 |  | 354.3333
* | 474C12 | Trial Burn |  |  |  | R1 |  | R2 |  | R3 |  | Cond Avg
| CO (RA) | E1 | ppmv | y |  | 11.7 |  | 14.87 |  | 16.41 |  | 14.3267
| Sampling Train | D/F | E1
| Stack Gas Flowrate |  | dscfm |  |  | 20683 |  | 19909 |  | 19711 |  | 20101
| O2 |  | % |  |  | 16 |  | 16 |  | 15.9 |  | 15.9667
| Moisture |  | % |  |  | 15.6 |  | 16.8 |  | 16.2 |  | 16.2
| Temperature |  | °F |  |  | 281 |  | 278 |  | 276 |  | 278.3333

## emiss 2
Stack Gas Emissions 2
| 474C1 |  |  |  |  | R1 |  | R2 |  | R3 |  | Cond Avg
474C1 | PM | E1 | gr/dscf | y |  | 0.00178 |  | 0.00501 |  | 0.0029 |  | 0.00323
474C1 | CO (MHRA) | E1 | ppmv | y |  | 51.8 |  | 51.5 |  | 69.6 |  | 57.6333
474C1 | HC (MHRA) | E1 | ppmv | y |  | 4.2 |  | 2.4 |  | 3 |  | 3.2
474C1 | HCl | E1 | ppmv | y |  | 994 |  | 810 |  | 1058 |  | 954
474C1 | Cl2 | E1 | ppmv | y |  | 0.399 | nd | 0.332 | nd | 0.34 |  | 0.357
| Total Chlorine | E1 | ppmv | y |  | 994.798 |  | 810.664 |  | 1058.68 |  | 954.714
474C1 | Antimony | E2 | ug/dscm | y |  | 23.4338 |  | 5.8953 | nd | 2.3056 |  | 10.5449
474C1 | Arsenic | E2 | ug/dscm | y |  | 12.072 |  | 3.7233 |  | 3.1796 |  | 6.325
474C1 | Barium | E2 | ug/dscm | y |  | 179.2196 |  | 24.8842 |  | 24.4224 |  | 76.1754
474C1 | Beryllium | E2 | ug/dscm | y | nd | 0.20729 | nd | 0.18989 | nd | 0.23056 | 100 | 0.20924
474C1 | Cadmium | E2 | ug/dscm | y |  | 8.961 |  | 9.8978 |  | 15.2505 |  | 11.3698
474C1 | Chromium | E2 | ug/dscm | y |  | 14.1009 |  | 49.0238 |  | 17.9841 |  | 27.0363
474C1 | Chromium (Hex) | E3 | ug/dscm | y |  | 13.631 |  | 19.4842 |  | 12.4706 |  | 15.1953
474C1 | Lead | E2 | ug/dscm | y |  | 54.104 |  | 65.7788 |  | 79.8493 |  | 66.5774
474C1 | Mercury | E2 | ug/dscm | y |  | 6.763 |  | 9.1532 |  | 9.1719 |  | 8.3627
474C1 | Silver | E2 | ug/dscm | y | nd | 0.82847 | nd | 0.76018 | nd | 0.92078 | 100 | 0.83648
474C1 | Thallium | E2 | ug/dscm | y | nd | 2.0729 | nd | 1.9113 | nd | 2.3056 | 100 | 2.0966
| SVM | E2 | ug/dscm | y |  | 63.065 |  | 75.6767 |  | 95.0998 |  | 77.9471
| LVM | E2 | ug/dscm | y |  | 26.3801 |  | 52.9371 |  | 21.3942 |  | 33.5705
| Sampling Train | Halogens | E1
474C1 | Stack Gas Flowrate |  | dscfm |  |  | 17873 |  | 18367 |  | 19244
474C1 | O2 |  | % |  |  | 14.4 |  | 14.3 |  | 15.4
474C1 | Moisture |  | % |  |  | 14.6 |  | 13.9 |  | 12.8
474C1 | Temperature |  | °F |  |  | 308 |  | 319 |  | 322
| Sampling Train | Metals | E2
474C1 | Stack Gas Flowrate |  | dscfm |  |  | 16747 |  | 17979 |  | 18556
474C1 | O2 |  | % |  |  | 14.4 |  | 14.3 |  | 15.4
474C1 | Moisture |  | % |  |  | 15.7 |  | 15.8 |  | 14.2
474C1 | Temperature |  | °F |  |  | 308 |  | 324 |  | 323
| Sampling Train | Cr Hex | E3
474C1 | Stack Gas Flowrate |  | dscfm |  |  | 17075 |  | 16205 |  | 22960
474C1 | O2 |  | % |  |  | 14.4 |  | 14.3 |  | 15.4
474C1 | Moisture |  | % |  |  | 19.1 |  | 18.2 |  | 12.4
474C1 | Temperature |  | °F |  |  | 307 |  | 314 |  | 330

## feed 1
Feedstream 1
* | 474C10 | CoC |  |  | R1 |  | R2 |  | R3 |  | R1 |  | R2 |  | R3 | R1 | R2 | R3 | R1 | R2 | R3 | Cond Avg
| Feedstream Number |  |  |  | F1 |  | F1 |  | F1 |  | F2 |  | F2 |  | F2 | F3 | F3 | F3 | F4 | F4 | F4 | F4
| Feed Class |  |  |  | Raw Material |  | Raw Material |  | Raw Material |  | Liq HW |  | Liq HW |  | Liq HW | Spike | Spike | Spike | Total | Total | Total | Total
| Feed Class 2 |  |  |  | RM |  | RM |  | RM |  | HW |  | HW |  | HW | Spike | Spike | Spike | Total | Total | Total | Total
| Feedstream Description |  |  |  | RM |  | RM |  | RM |  | LBM |  | LBM |  | LBM | Spike | Spike | Spike | Total | Total | Total | Total
| Feed Rate |  | lb/hr |  | 28260 |  | 30160 |  | 30260 |  | 2712.6 |  | 2804.4 |  | 2713.8 | 187.6 | 187.6 | 187.6 | 31160.2 | 33152 | 33161.4 | 32491.2
| Density |  | g/cc | [7 empty] | 0.882 |  | 0.859 |  | 0.862
| Heating Value |  | Btu/lb | [7 empty] | 11096 |  | 13738 |  | 15520
| Ash |  | % | [7 empty] | 1.36 |  | 1.3 |  | 1.34
| Chlorine |  | g/hr | nd | 320.751 | nd | 342.316 | nd | 343.451 |  | 3928.9 |  | 4450.9 |  | 4066.61 | 17595.63 | 18044.15 | 18004.29 | 21845.281 | 22837.366 | 22414.351 | 22365.666
| Antimony |  | g/hr | nd | 3.2075 | nd | 3.4232 | nd | 3.4345 |  | 9.7 |  | 5.47 |  | 2.56 |  |  |  | 12.9075 | 8.8932 | 5.9945
| Arsenic |  | g/hr |  | 141.01 |  | 118.51 |  | 155 |  | 1.36 |  | 0.72 |  | 0.30802 | 309.18 | 494.98 | 451 | 451.55 | 614.21 | 606.308
| Barium |  | g/hr |  | 1538.25 |  | 1856.86 |  | 1646.02 |  | 258 |  | 214.04 |  | 226.94 |  |  |  | 1796.25 | 2070.9 | 1872.96
| Beryllium |  | g/hr |  | 27.69 |  | 37.96 |  | 29.63 |  | 0.030788 |  | 0.03183 |  | 0.030802 | 88.34 | 92.24 | 92.76 | 116.0608 | 130.2318 | 122.4208
| Cadmium |  | g/hr | nd | 1.283 | nd | 1.3693 | nd | 1.3738 |  | 3.41 |  | 1.81 |  | 1.12 | 198.54 | 192.42 | 195.09 | 203.233 | 195.5993 | 197.5838
| Chromium |  | g/hr |  | 721.69 |  | 719.53 |  | 663.9 |  | 25.14 |  | 20.95 |  | 18.1 | 1398.98 | 1325.9 | 1472.05 | 2145.81 | 2066.38 | 2154.05
| Lead |  | g/hr |  | 139.72 |  | 158.38 |  | 160.49 |  | 31.96 |  | 17.74 |  | 11.31 | 5229.27 | 5282.9 | 5468.12 | 5400.95 | 5459.02 | 5639.92
| Manganese |  | g/hr |  | 11485.59 |  | 12042.26 |  | 13031.02 |  | 85 |  | 43 |  | 41.45 |  |  |  | 11570.59 | 12085.26 | 13072.47
| Mercury |  | g/hr | nd | 1.283 | nd | 1.3693 | nd | 1.3738 | nd | 0.02463 | nd | 0.012095 | nd | 0.012321 |  |  |  | 1.3076 | 1.3814 | 1.3861
| Nickel |  | g/hr |  | 439.68 |  | 438.27 |  | 474.6 |  | 2.93 |  | 1.86 |  | 2.53 |  |  |  | 442.61 | 440.13 | 477.13
| Silver |  | g/hr |  | 2.62 |  | 2.8 |  | 3.14 |  | 0.77 |  | 0.72 |  | 0.7 |  |  |  | 3.39 | 3.52 | 3.84
| Thallium |  | g/hr |  | 6.47 |  | 7.26 |  | 7.71 | nd | 0.02463 | nd | 0.025464 | nd | 0.024641 |  |  |  | 6.4946 | 7.2855 | 7.7346
| Stack Gas Flowrate |  | dscfm |  | 25216 |  | 27232 |  | 27760 |  | 25216 |  | 27232 |  | 27760 | 25216 | 27232 | 27760 | 25216 | 27232 | 27760 | 26736
| Oxygen |  | % |  | 16.5 |  | 16.5 |  | 16.4 |  | 16.5 |  | 16.5 |  | 16.4 | 16.5 | 16.5 | 16.4 | 16.5 | 16.5 | 16.4 | 16.4667
| Thermal Feedrate |  | MMBtu/hr |  | 0 |  | 0 |  | 0 |  | 30.099 |  | 38.5268 |  | 42.1182 |  |  |  | 30.099 | 38.5268 | 42.1182 | 36.9147
| Estimated Firing Rate |  | MMBtu/hr | [15 empty] | 36.0229 | 38.9029 | 40.5384 | 38.488
Feedrate MTEC Calculations
| Ash |  | mg/dscm | [7 empty] | 73018.5844 |  | 66817.2676 |  | 63959.1666
| Chlorine |  | ug/dscm |  | 23306.1029 |  | 23031.6736 |  | 22175.7257 |  | 285477.9801 |  | 299465.0435 |  | 262570.288 | 1278516.8652 | 1214044.8368 | 1162489.5456 | 1587300.9482 | 1536541.5538 | 1447235.5594 | 1523692.6871
| Antimony |  | ug/dscm |  | 233.061 |  | 230.3167 |  | 221.7573 |  | 704.8121 |  | 368.032 |  | 165.2925 | 0 | 0 | 0 | 937.8732 | 598.3488 | 387.0497 | 641.0905
| Arsenic |  | ug/dscm |  | 10245.934 |  | 7973.5789 |  | 10007.9414 |  | 98.819 |  | 48.443 |  | 19.8878 | 22465.3419 | 33303.1987 | 29119.8812 | 32810.0949 | 41325.2206 | 39147.7104 | 37761.0086
| Barium |  | ug/dscm |  | 111770.8526 |  | 124933.0833 |  | 106279.1725 |  | 18746.5496 |  | 14401.0195 |  | 14652.9176 | 0 | 0 | 0 | 130517.4023 | 139334.1029 | 120932.09 | 130261.1984
| Beryllium |  | ug/dscm |  | 2011.9843 |  | 2554.0212 |  | 1913.131 |  | 2.2371 |  | 2.1416 |  | 1.9888 | 6418.8767 | 6206.0832 | 5989.2687 | 8433.0982 | 8762.246 | 7904.3885 | 8366.5775
| Cadmium |  | ug/dscm |  | 93.2244 |  | 92.1267 |  | 88.7029 |  | 247.7742 |  | 121.7803 |  | 72.3154 | 14426.1239 | 12946.3847 | 12596.447 | 14767.1225 | 13160.2916 | 12757.4654 | 13561.6265
| Chromium |  | ug/dscm |  | 52438.7496 |  | 48411.3511 |  | 42866.2729 |  | 1826.6987 |  | 1409.556 |  | 1168.6693 | 101651.3489 | 89209.0816 | 95046.3881 | 155916.7972 | 139029.9887 | 139081.3304 | 144676.0387
| Lead |  | ug/dscm |  | 10152.2012 |  | 10656.1086 |  | 10362.4162 |  | 2322.247 |  | 1193.581 |  | 730.2569 | 379964.2234 | 355443.5908 | 353062.0943 | 392438.6716 | 367293.2804 | 364154.7675 | 374628.9065
| Manganese |  | ug/dscm |  | 834554.9731 |  | 810226.2271 |  | 841378.6114 |  | 6176.1888 |  | 2893.122 |  | 2676.3172 | 0 | 0 | 0 | 840731.1619 | 813119.3492 | 844054.9286 | 832635.1466
| Mercury |  | ug/dscm |  | 93.2244 |  | 92.1267 |  | 88.7029 |  | 1.7897 |  | 0.8138 |  | 0.79551 | 0 | 0 | 0 | 95.0141 | 92.9405 | 89.4984 | 92.4843
| Nickel |  | ug/dscm |  | 31947.6083 |  | 29487.6417 |  | 30643.6709 |  | 212.8969 |  | 125.1443 |  | 163.3554 | 0 | 0 | 0 | 32160.5052 | 29612.7861 | 30807.0264 | 30860.1059
| Silver |  | ug/dscm |  | 190.3719 |  | 188.3893 |  | 202.7415 |  | 55.949 |  | 48.443 |  | 45.1972 | 0 | 0 | 0 | 246.3209 | 236.8323 | 247.9387 | 243.6973
| Thallium |  | ug/dscm |  | 470.117 |  | 488.4667 |  | 497.8144 |  | 1.7897 |  | 1.7133 |  | 1.591 | 0 | 0 | 0 | 471.9066 | 490.1799 | 499.4054 | 487.164
| SVM |  | ug/dscm |  | 10245.4256 |  | 10748.2353 |  | 10451.1191 |  | 2570.0212 |  | 1315.3613 |  | 802.5723 | 394390.3473 | 368389.9755 | 365658.5414 | 407205.7941 | 380453.572 | 376912.2328 | 388190.533
| LVM |  | ug/dscm |  | 64696.668 |  | 58938.9512 |  | 54787.3454 |  | 1927.7548 |  | 1460.1405 |  | 1190.5459 | 130535.5675 | 128718.3635 | 130155.538 | 197159.9903 | 189117.4552 | 186133.4292 | 190803.6249
* | 474C11 | Trial burn |  |  | R1 |  | R2 |  | R3 |  | R1 |  | R2 |  | R3 | R1 | R2 | R3 | R1 | R2 | R3 | Cond Avg
| Feedstream Number |  |  |  | F1 |  | F1 |  | F1 |  | F2 |  | F2 |  | F2 | F3 | F3 | F3 | F4 | F4 | F4 | F4
| Feed Class |  |  |  | Raw Material |  | Raw Material |  | Raw Material |  | Liq HW |  | Liq HW |  | Liq HW | Spike | Spike | Spike | Total | Total | Total | Total
| Feed Class 2 |  |  |  | RM |  | RM |  | RM |  | HW |  | HW |  | HW | Spike | Spike | Spike | Total | Total | Total | Total
| Feedstream Description |  |  |  | RM |  | RM |  | RM |  | LBM |  | LBM |  | LBM | Spike | Spike | Spike | Total | Total | Total | Total
| Feed Rate |  | lb/min | [7 empty] | 23.76 |  | 37.2 |  | 37.71
| Density |  | g/cc | [7 empty] | 0.882 |  | 0.909 |  | 0.942
| Heating Value |  | Btu/lb | [7 empty] | 12835 |  | 11735 |  | 11111
| Ash |  | % | [7 empty] | 1.94 |  | 2.01 |  | 3.55
| Chlorine |  | % |  | 0.019 |  | 0.018 |  | 0.018 |  | 0.62 |  | 0.67 |  | 0.56
| Chlorine |  | g/hr | [18 empty] | 39239
| Stack Gas Flowrate |  | dscfm |  | 26389 |  | 26719 |  | 27571 |  | 26389 |  | 26719 |  | 27571 | 26389 | 26719 | 27571 | 26389 | 26719 | 27571 | 26893
| Oxygen |  | % |  | 15.7 |  | 16.2 |  | 15.9 |  | 15.7 |  | 16.2 |  | 15.9 | 15.7 | 16.2 | 15.9 | 15.7 | 16.2 | 15.9 | 15.9333
| Thermal Feedrate |  | MMBtu/hr | [7 empty] | 18.2976 |  | 26.1925 |  | 25.1397 |  |  |  | 18.2976 | 26.1925 | 25.1397 | 23.2099
| Estimated Firing Rate |  | MMBtu/hr | [15 empty] | 44.4005 | 40.7147 | 44.6388 | 43.2513
Feedrate MTEC Calculations
| Chlorine |  | ug/dscm | [18 empty] | 2374360.7017
* | 474C12 | Trial burn |  |  | R1 |  | R2 |  | R3 |  | R1 |  | R2 |  | R3 | R1 | R2 | R3 | R1 | R2 | R3 | Cond Avg
| Feed Class 2 |  |  |  | RM |  | RM |  | RM |  | HW |  | HW |  | HW | Spike | Spike | Spike | Total | Total | Total | Total
| Feedstream Description |  |  |  | RM |  | RM |  | RM |  | LBM |  | LBM |  | LBM | Spike | Spike | Spike | Total | Total | Total | Total
| Feed Rate |  | lb/hr | [7 empty] | 40.7 |  | 40.2 |  | 38.83
| Density |  | g/cc | [7 empty] | 0.93 |  | 0.916 |  | 0.91
| Heating Value |  | Btu/lb | [7 empty] | 11126 |  | 11484 |  | 11770
| Ash |  | % | [7 empty] | 3.73 |  | 2.93 |  | 1.83
| Chlorine |  | % |  | 0.0095 |  | 0.009 |  | 0.008 |  | 2.55 |  | 1.96 |  | 2.6
| Stack Gas Flowrate |  | dscfm |  | 20683 |  | 19909 |  | 19711 |  | 20683 |  | 19909 |  | 19711 | 20683 | 19909 | 19711 | 20683 | 19909 | 19711 | 20101
| Oxygen |  | % |  | 16 |  | 16 |  | 15.9 |  | 16 |  | 16 |  | 15.9 | 16 | 16 | 15.9 | 16 | 16 | 15.9 | 15.9667
| Thermal Feedrate |  | MMBtu/hr | [7 empty] | 27.1697 |  | 27.6994 |  | 27.4217 |  |  |  | 27.1697 | 27.6994 | 27.4217 | 27.4303
| Estimated Firing Rate |  | MMBtu/hr | [15 empty] | 32.8302 | 31.6016 | 31.913 | 32.1149

## feed 2
Feedstream 2
| 474C1 |  | R1 | R2 | R3 | R1 | R2 | R3 | R1 | R2 | R3 | R1 | R2 | R3 | Cond Avg
| Feedstream Number |  | F1 | F1 | F1 | F2 | F2 | F2 | F3 | F3 | F3 | F4 | F4 | F4 | F4
| Feed Class |  | Liq HW | Liq HW | Liq HW | Raw material | Raw material | Raw material | Spike | Spike | Spike | Total | Total | Total | Total
| Feed Class 2 |  | HW | HW | HW | RM | RM | RM | Spike | Spike | Spike | Total | Total | Total | Total
| Feedstream Description |  | Liq haz waste |  |  | Raw material |  |  | Spike |  |  | Total
474C1 | Feedrate | lb/hr | 3051.2193 | 2897.8784 | 2895.0499 | 25160 | 25220 | 25700 | 0.73898 | 0.68761 | 0.56746
474C1 | Heating value | Btu/lb | 10618.7057 | 10766.4975 | 10984.2668
474C1 | Chlorine | lb/hr | 45.2031 | 38.7509 | 42.2679 | 7.2084 | 6.0338 | 6.2624
474C1 | Antimony | lb/hr | 0.031085 | 0.028219 | 0.059965 | 0.025132 | 0.025132 | 0.025794
474C1 | Arsenic | lb/hr | 0.88537 | 0.60715 | 0.6541 | 0.34392 | 0.29101 | 0.33334
474C1 | Barium | lb/hr | 0.24868 | 0.18805 | 0.47068 | 9.7119 | 9.6341 | 7.633
474C1 | Beryllium | lb/hr | 0.27624 | 0.26654 | 0.25353 | 0.097223 | 0.10825 | 0.086861
474C1 | Cadmium | lb/hr | 1.7796 | 1.7985 | 1.7008 | 0.48148 | 0.48656 | 0.46076
474C1 | Chromium | lb/hr | 0.17769 | 0.1627 | 0.41645 | 2.8691 | 2.9134 | 2.5232 | 0.73898 | 0.68761 | 0.56746
474C1 | Chromium (Hex) | lb/hr | [6 empty] | 0.73898 | 0.68761 | 0.56746
474C1 | Lead | lb/hr | 21.4159 | 17.6628 | 21.7953 | 6.9491 | 0.96099 | 0.89749
474C1 | Mercury | lb/hr | 0.00022046 | 0.00022046 | 0.00022046 | 0.0011023 | 0.0011023 | 0.0011023
474C1 | Silver | lb/hr | 0.0011023 | 0.0011023 | 0.0011023 | 0.010141 | 0.010141 | 0.010362
474C1 | Thallium | lb/hr | 0.0026455 | 0.0026455 | 0.0026455 | 0.025132 | 0.025132 | 0.025794
| Gas flowrate |  | 16747 | 17979 | 18556 | 16747 | 17979 | 18556 | 16747 | 17979 | 18556 | 16747 | 17979 | 18556 | 17760.6667
| Oxygen |  | 14.4 | 14.3 | 15.4 | 14.4 | 14.3 | 15.4 | 14.4 | 14.3 | 15.4 | 14.4 | 14.3 | 15.4 | 14.7
| Thermal Feedrate | MMBtu/hr | 32.4 | 31.2 | 31.8 | [6 empty] | 32.4 | 31.2 | 31.8 | 31.8
| Estimated Firing Rate | MMBtu/hr | [9 empty] | 35.089 | 38.241 | 32.9884 | 35.5213
Feedrate MTECs
| Chlorine | ug/dscm | 1530853.5407 | 1204170.09 | 1522595.7965 | 244119.7728 | 187497.1195 | 225586.8072 | 0 | 0 | 0 | 1774973.3136 | 1391667.2095 | 1748182.6037 | 1638274.3756
| Antimony | ug/dscm | 1052.7231 | 876.8911 | 2160.0933 | 851.1378 | 780.9811 | 929.1578 | 0 | 0 | 0 | 1903.861 | 1657.8722 | 3089.2511 | 2216.9948
| Arsenic | ug/dscm | 29983.9437 | 18866.8591 | 23562.4888 | 11647.1495 | 9042.939 | 12007.5777 | 0 | 0 | 0 | 41631.0932 | 27909.7981 | 35570.0665 | 35036.9859
| Barium | ug/dscm | 8421.785 | 5843.6568 | 16955.1445 | 328905.0479 | 299376.0869 | 274959.2349 | 0 | 0 | 0 | 337326.8329 | 305219.7437 | 291914.3793 | 311486.9853
| Beryllium | ug/dscm | 9355.0502 | 8282.51 | 9132.7476 | 3292.5596 | 3363.6993 | 3128.9587 | 0 | 0 | 0 | 12647.6097 | 11646.2093 | 12261.7063 | 12185.1751
| Cadmium | ug/dscm | 60266.5323 | 55888.1034 | 61268.8241 | 16306.0092 | 15119.52 | 16597.7761 | 0 | 0 | 0 | 76572.5415 | 71007.6234 | 77866.6002 | 75148.9217
| Chromium | ug/dscm | 6017.6939 | 5055.825 | 15001.5306 | 97164.1045 | 90532.1508 | 90890.6924 | 25026.4391 | 21367.3688 | 20441.4716 | 128208.2374 | 116955.3445 | 126333.6946 | 123832.4255
| Chromium (Hex) | ug/dscm | 0 | 0 | 0 | 0 | 0 | 0 | 25026.4391 | 21367.3688 | 20441.4716 | 25026.4391 | 21367.3688 | 20441.4716 | 22278.4265
| Lead | ug/dscm | 725273.9692 | 548865.2937 | 785122.4572 | 235339.614 | 29862.2509 | 32329.9265 | 0 | 0 | 0 | 960613.5833 | 578727.5446 | 817452.3837 | 785597.8372
| Mercury | ug/dscm | 7.4661 | 6.8507 | 7.9415 | 37.3306 | 34.2536 | 39.7076 | 0 | 0 | 0 | 44.7967 | 41.1043 | 47.6491 | 44.5167
| Silver | ug/dscm | 37.3306 | 34.2536 | 39.7076 | 343.4416 | 315.1327 | 373.2514 | 0 | 0 | 0 | 380.7722 | 349.3863 | 412.959 | 381.0392
| Thallium | ug/dscm | 89.5935 | 82.2085 | 95.2982 | 851.1378 | 780.9811 | 929.1578 | 0 | 0 | 0 | 940.7313 | 863.1896 | 1024.456 | 942.7923
| SVM | ug/dscm | 785540.5015 | 604753.3971 | 846391.2813 | 251645.6232 | 44981.7709 | 48927.7026 | 0 | 0 | 0 | 1037186.1248 | 649735.1679 | 895318.9839 | 860746.7589
| LVM | ug/dscm | 45356.6878 | 32205.1942 | 47696.767 | 112103.8135 | 102938.7891 | 106027.2289 | 25026.4391 | 21367.3688 | 20441.4716 | 182486.9403 | 156511.352 | 174165.4675 | 171054.5866

## process 1
Process Information 1
|  | Units |  | R1 | R2 | R3 | Cond Avg
* | 474C10 |  | CoC
| Max comb chamber temp | °F |  | 2930 | 2882 | 2941 | 2917.7
| Max baghouse inlet temperature | °F |  | 434.3 | 434.6 | 428.8 | 432.6
| Min baghouse pressure drop | in. w.c. |  | 4.47 | 4.31 | 4.37 | 4.38
* | 474C11 |  | Trial Burn
| Combustion zone temperature | °F |  | 1615 | 1559 | 1656 | 1610
| Min mid kiln temperature | °F |  | 1086 | 1079 | 1067 | 1077
| Max kiln exit temperature | °F |  | 481 | 474 | 481 | 478.6667
| Max baghouse inlet temperature | °F |  | 436 | 437 | 438 | 437
| Kiln maximum negative pressure | in. w.c. |  |  |  |  | -4.37
* | 474C12 |  | Trial Burn
| Comb zone temperature | °F |  | 1976 | 1982 | 1980 | 1980
| Mid kiln temperature | °F |  | 973 | 892 | 929 | 931
| Max kiln exit temperature | °F |  | 385 | 364 | 368 | 372.3333
| Baghouse inlet temperature | °F |  | 354 | 353 | 352 | 353
| Kiln maximum negative pressure | in. w.c. |  |  |  |  | -4.24

## process 2
Process Information 2
|  | 474C1 |  | R1 | R2 | R3
474C1 | 47410 | Combustion Temperature | F | 2490 | 2403 | 2613
474C1 | 47410 | FF Temperature | F | 405 | 411 | 407
474C1 | 47410 | FF Pressure Drop | in H2O | 4.9 | 5.89 | 7.3

## df c11
PCDD/PCDF
N
Facility Name and ID: |  | Solite Corp, Lightweight Aggregate Kiln #3
Condition ID: |  | 474C11 | Trial Burn
Condition/Test Date: |  | Nov 18-19, 1999
|  | I-TEF |  | Run 1 |  |  |  |  | Run 2 |  |  |  |  | Run 3
|  | Wght Fact |  | Total | TEQ | Total | TEQ |  | Total | TEQ | Total | TEQ |  | Total | TEQ | Total | TEQ
|  |  |  | Full ND | Full ND | 1/2 ND | 1/2 ND |  | Full ND | Full ND | 1/2 ND | 1/2 ND |  | Full ND | Full ND | 1/2 ND | 1/2 ND
Detected in sample volume (ng)
| 2,3,7,8-TCDD | 1 |  | 0.97 | 0.97 | 0.97 | 0.97 |  | 0.93 | 0.93 | 0.93 | 0.93 |  | 0.73 | 0.73 | 0.73 | 0.73
| 1,2,3,7,8-PCDD | 0.5 |  | 1.69 | 0.845 | 1.69 | 0.845 |  | 1.76 | 0.88 | 1.76 | 0.88 |  | 1.73 | 0.865 | 1.73 | 0.865
| 1,2,3,4,7,8-HxCDD | 0.1 |  | 0.77 | 0.077 | 0.77 | 0.077 |  | 0.88 | 0.088 | 0.88 | 0.088 |  | 1.04 | 0.104 | 1.04 | 0.104
| 1,2,3,6,7,8-HxCDD | 0.1 |  | 3.07 | 0.307 | 3.07 | 0.307 |  | 2.97 | 0.297 | 2.97 | 0.297 |  | 5.14 | 0.514 | 5.14 | 0.514
| 1,2,3,7,8,9-HxCDD | 0.1 |  | 1.83 | 0.183 | 1.83 | 0.183 |  | 1.96 | 0.196 | 1.96 | 0.196 |  | 3.21 | 0.321 | 3.21 | 0.321
| 1,2,3,4,6,7,8-HpCDD | 0.01 |  | 6.48 | 0.0648 | 6.48 | 0.0648 |  | 7.2 | 0.072 | 7.2 | 0.072 |  | 14.59 | 0.1459 | 14.59 | 0.1459
| OCDD | 0.001 |  | 1.57 | 0.00157 | 1.57 | 0.00157 |  | 2.13 | 0.00213 | 2.13 | 0.00213 |  | 4.63 | 0.00463 | 4.63 | 0.00463
| 2,3,7,8-TCDF | 0.1 |  | 27.21 | 2.721 | 27.21 | 2.721 |  | 26.5 | 2.65 | 26.5 | 2.65 |  | 20.6 | 2.06 | 20.6 | 2.06
| 1,2,3,7,8-PCDF | 0.05 |  | 19.69 | 0.9845 | 19.69 | 0.9845 |  | 21.73 | 1.0865 | 21.73 | 1.0865 |  | 18.1 | 0.905 | 18.1 | 0.905
| 2,3,4,7,8-PCDF | 0.5 |  | 33.26 | 16.63 | 33.26 | 16.63 |  | 35.2 | 17.6 | 35.2 | 17.6 |  | 28.92 | 14.46 | 28.92 | 14.46
| 1,2,3,4,7,8-HxCDF | 0.1 |  | 23.82 | 2.382 | 23.82 | 2.382 |  | 26.1 | 2.61 | 26.1 | 2.61 |  | 25.85 | 2.585 | 25.85 | 2.585
| 1,2,3,6,7,8-HxCDF | 0.1 |  | 11.15 | 1.115 | 11.15 | 1.115 |  | 12.2 | 1.22 | 12.2 | 1.22 |  | 12.02 | 1.202 | 12.02 | 1.202
| 2,3,4,6,7,8-HxCDF | 0.1 |  | 0.71 | 0.071 | 0.71 | 0.071 |  | 0.82 | 0.082 | 0.82 | 0.082 |  | 0.98 | 0.098 | 0.98 | 0.098
| 1,2,3,7,8,9-HxCDF | 0.1 |  | 10.42 | 1.042 | 10.42 | 1.042 |  | 11.6 | 1.16 | 11.6 | 1.16 |  | 11.83 | 1.183 | 11.83 | 1.183
| 1,2,3,4,6,7,8-HpCDF | 0.01 |  | 8.83 | 0.0883 | 8.83 | 0.0883 |  | 11.31 | 0.1131 | 11.31 | 0.1131 |  | 13.43 | 0.1343 | 13.43 | 0.1343
| 1,2,3,4,7,8,9-HpCDF | 0.01 |  | 1.7 | 0.017 | 1.7 | 0.017 |  | 1.89 | 0.0189 | 1.89 | 0.0189 |  | 2.31 | 0.0231 | 2.31 | 0.0231
| OCDF | 0.001 |  | 0.94 | 0.00094 | 0.94 | 0.00094 |  | 1.24 | 0.00124 | 1.24 | 0.00124 |  | 1.85 | 0.00185 | 1.85 | 0.00185
| Total TCDD | 0 |  | 32.58 | 0 | 32.58 | 0 |  | 27.02 | 0 | 27.02 | 0 |  | 24.59 | 0 | 24.59 | 0
| Total PCDD | 0 |  | 33.48 | 0 | 33.48 | 0 |  | 29.91 | 0 | 29.91 | 0 |  | 39.85 | 0 | 39.85 | 0
| Total HxCDD | 0 |  | 34.17 | 0 | 34.17 | 0 |  | 30.93 | 0 | 30.93 | 0 |  | 53.14 | 0 | 53.14 | 0
| Total HpCDD | 0 |  | 14.3 | 0 | 14.3 | 0 |  | 15.2 | 0 | 15.2 | 0 |  | 29.11 | 0 | 29.11 | 0
| Total TCDF | 0 |  | 727.55 | 0 | 727.55 | 0 |  | 767.53 | 0 | 767.53 | 0 |  | 581.68 | 0 | 581.68 | 0
| Total PCDF | 0 |  | 362.73 | 0 | 362.73 | 0 |  | 356.18 | 0 | 356.18 | 0 |  | 270.82 | 0 | 270.82 | 0
| Total HxCDF | 0 |  | 108.6 | 0 | 108.6 | 0 |  | 116.58 | 0 | 116.58 | 0 |  | 109.29 | 0 | 109.29 | 0
| Total HpCDF | 0 |  | 15.77 | 0 | 15.77 | 0 |  | 18.99 | 0 | 18.99 | 0 |  | 22.53 | 0 | 22.53 | 0
| Gas sample volume (dscf) |  |  |  | 128.451 | 128.451 | 128.451 |  |  | 130.855 | 130.855 | 130.855 |  |  | 129.212 | 129.212 | 129.212
| O2 (%) |  |  |  | 15.7 | 15.7 | 15.7 |  |  | 16.2 | 16.2 | 16.2 |  |  | 15.9 | 15.9 | 15.9
| PCDD/PCDF (ng in sample) |  |  |  | 27.5001 | 1331.69 | 27.5001 |  |  | 29.0069 | 1365.71 | 29.0069 |  |  | 25.3368 | 1137.49 | 25.3368
| PCDD/PCDF (ng/dscm @ 7% O2) |  | 0 |  | 19.9831 | 967.6791 | 19.9831 | 0 |  | 22.846 | 1075.6439 | 22.846 | 0 |  | 19.0204 | 853.918 | 19.0204
| TEQ Cond Avg | 20.6165
| Total Cond Avg | 965.747

## df c12
PCDD/PCDF
N
Facility Name and ID: |  | Solite Corp, Lightweight Aggregate Kiln #3
Condition ID: |  | 474C12 | Trial Burn
Condition/Test Date: |  | May 11-19, 2000
|  | I-TEF |  | Run 1 |  |  |  |  | Run 2 |  |  |  |  | Run 3
|  | Wght Fact |  | Total | TEQ | Total | TEQ |  | Total | TEQ | Total | TEQ |  | Total | TEQ | Total | TEQ
|  |  |  | Full ND | Full ND | 1/2 ND | 1/2 ND |  | Full ND | Full ND | 1/2 ND | 1/2 ND |  | Full ND | Full ND | 1/2 ND | 1/2 ND
Detected in sample volume (pg)
| 2,3,7,8-TCDD | 1 |  | 7.84 | 7.84 | 7.84 | 7.84 |  | 11.3 | 11.3 | 11.3 | 11.3 |  | 15 | 15 | 15 | 15
| 1,2,3,7,8-PCDD | 0.5 |  | 20.9 | 10.45 | 20.9 | 10.45 |  | 21.7 | 10.85 | 21.7 | 10.85 |  | 28.9 | 14.45 | 28.9 | 14.45
| 1,2,3,4,7,8-HxCDD | 0.1 |  | 18.4 | 1.84 | 18.4 | 1.84 |  | 23.8 | 2.38 | 23.8 | 2.38 |  | 22.4 | 2.24 | 22.4 | 2.24
| 1,2,3,6,7,8-HxCDD | 0.1 |  | 58.2 | 5.82 | 58.2 | 5.82 |  | 72 | 7.2 | 72 | 7.2 |  | 74.5 | 7.45 | 74.5 | 7.45
| 1,2,3,7,8,9-HxCDD | 0.1 |  | 30.7 | 3.07 | 30.7 | 3.07 |  | 38.4 | 3.84 | 38.4 | 3.84 |  | 38.7 | 3.87 | 38.7 | 3.87
| 1,2,3,4,6,7,8-HpCDD | 0.01 |  | 197 | 1.97 | 197 | 1.97 |  | 410 | 4.1 | 410 | 4.1 |  | 269 | 2.69 | 269 | 2.69
| OCDD | 0.001 |  | 365 | 0.365 | 365 | 0.365 |  | 1850 | 1.85 | 1850 | 1.85 |  | 392 | 0.392 | 392 | 0.392
| 2,3,7,8-TCDF | 0.1 |  | 112 | 11.2 | 112 | 11.2 |  | 200 | 20 | 200 | 20 |  | 340 | 34 | 340 | 34
| 1,2,3,7,8-PCDF | 0.05 |  | 91.7 | 4.585 | 91.7 | 4.585 |  | 117 | 5.85 | 117 | 5.85 |  | 201 | 10.05 | 201 | 10.05
| 2,3,4,7,8-PCDF | 0.5 |  | 154 | 77 | 154 | 77 |  | 183 | 91.5 | 183 | 91.5 |  | 295 | 147.5 | 295 | 147.5
| 1,2,3,4,7,8-HxCDF | 0.1 |  | 109 | 10.9 | 109 | 10.9 |  | 110 | 11 | 110 | 11 |  | 153 | 15.3 | 153 | 15.3
| 1,2,3,6,7,8-HxCDF | 0.1 |  | 89.4 | 8.94 | 89.4 | 8.94 |  | 92.6 | 9.26 | 92.6 | 9.26 |  | 129 | 12.9 | 129 | 12.9
| 2,3,4,6,7,8-HxCDF | 0.1 |  | 24.3 | 2.43 | 24.3 | 2.43 |  | 28.9 | 2.89 | 28.9 | 2.89 |  | 37.1 | 3.71 | 37.1 | 3.71
| 1,2,3,7,8,9-HxCDF | 0.1 |  | 60.1 | 6.01 | 60.1 | 6.01 |  | 79.6 | 7.96 | 79.6 | 7.96 |  | 86.4 | 8.64 | 86.4 | 8.64
| 1,2,3,4,6,7,8-HpCDF | 0.01 |  | 198 | 1.98 | 198 | 1.98 |  | 391 | 3.91 | 391 | 3.91 |  | 234 | 2.34 | 234 | 2.34
| 1,2,3,4,7,8,9-HpCDF | 0.01 |  | 27.3 | 0.273 | 27.3 | 0.273 |  | 50.6 | 0.506 | 50.6 | 0.506 |  | 45.6 | 0.456 | 45.6 | 0.456
| OCDF | 0.001 |  | 151 | 0.151 | 151 | 0.151 |  | 371 | 0.371 | 371 | 0.371 |  | 167 | 0.167 | 167 | 0.167
| Total TCDD | 0 |  | 393 | 0 | 393 | 0 |  | 550 | 0 | 550 | 0 |  | 834 | 0 | 834 | 0
| Total PCDD | 0 |  | 445 | 0 | 445 | 0 |  | 504 | 0 | 504 | 0 |  | 589 | 0 | 589 | 0
| Total HxCDD | 0 |  | 575 | 0 | 575 | 0 |  | 664 | 0 | 664 | 0 |  | 731 | 0 | 731 | 0
| Total HpCDD | 0 |  | 336 | 0 | 336 | 0 |  | 710 | 0 | 710 | 0 |  | 468 | 0 | 468 | 0
| Total TCDF | 0 |  | 7100 | 0 | 7100 | 0 |  | 13800 | 0 | 13800 | 0 |  | 22300 | 0 | 22300 | 0
| Total PCDF | 0 |  | 2050 | 0 | 2050 | 0 |  | 3170 | 0 | 3170 | 0 |  | 5260 | 0 | 5260 | 0
| Total HxCDF | 0 |  | 758 | 0 | 758 | 0 |  | 807 | 0 | 807 | 0 |  | 1050 | 0 | 1050 | 0
| Total HpCDF | 0 |  | 301 | 0 | 301 | 0 |  | 582 | 0 | 582 | 0 |  | 374 | 0 | 374 | 0
| Gas sample volume (dscf) |  |  |  | 126.537 | 126.537 | 126.537 |  |  | 123.32 | 123.32 | 123.32 |  |  | 121.03 | 121.03 | 121.03
| O2 (%) |  |  |  | 16 | 16 | 16 |  |  | 16 | 16 | 16 |  |  | 15.9 | 15.9 | 15.9
| PCDD/PCDF (ng in sample) |  |  |  | 0.15482 | 12.474 | 0.15482 |  |  | 0.19477 | 23.008 | 0.19477 |  |  | 0.28115 | 32.165 | 0.28115
| PCDD/PCDF (ng/dscm @ 7% O2) |  | 0 |  | 0.12106 | 9.7535 | 0.12106 | 0 |  | 0.15626 | 18.4594 | 0.15626 | 0 |  | 0.22533 | 25.7788 | 0.22533
| TEQ Cond Avg | 0.16755
| Total Cond Avg | 17.9972