## list
source
cond
emiss 2
feed 2
process 2
df c5

## source
Source Description
Phase I ID No. | 477
EPA ID No. | MOD050226075
Facility Name | AMERICAN CYANAMID
Facility Location
City | HANNIBAL
State | MO
Unit ID Name/No. | PROWL UNIT B
Other Sister Facilities
Number of Sister Facilities | 0
Combustor Class | Onsite incinerator
Combustor Type | Liquid injection
Combustor Characteristics | John Zink incinerator
Capacity (MMBtu/hr)
Soot Blowing
APCS Detailed Acronym | QT/PT/VS/DM
APCS General Class | WQ, LEWS, HEWS
APCS Characteristics | Quench, packed tower, venturi scubber (Calvert fixed throat), demister
Hazardous Wastes | Liq
Haz Waste Description | HW Liq-Aqueous/Organic
Supplemental Fuel | Natural gas
Stack Characteristics
Diameter (ft) | 3.9998
Height (ft) | 102.995
Gas Velocity (ft/sec) | 16.88
Gas Temperature (°F) | 182.3333
Permitting Status
HWC Burn Status (Date if Terminated)

## cond
Condition Description
477C1
| Report Name/Date | Test Report for Trial Burns on the Prowl Incinerator at the American Cyanamid Facility, Hannibal, Missouri, Prepared by MRI, Project # 9353-L(02), August 9, 1989
| Report Prepare | MRI
| Testing Firm | MRI
477C1 | Cond Descr | ORGANICS SPIKED INTO LIQUID AND AQUEOUS WASTES
477C1 | Testing Dates | May 13-15, 1989
477C1 | Cond Dates | 1989-05-09
477C2
| Report Name/Date | Test Report for Trial Burns on the Prowl Incinerator at the American Cyanamid Facility, Hannibal, Missouri, Prepared by MRI, Project # 9353-L(02), August 9, 1989
| Report Prepare | MRI
| Testing Firm | MRI
477C2 | Cond Descr | ORGANICS SPIKED INTO LIQUID WASTE ONLY
| Testing Dates | May 16, `989
| Cond Dates | 1989-05-09
477C3
| Report Name/Date | Re-Test Report for Trial Burns on the Prowl Incinerator at the American Cyanamid Facility, Hannibal, Missouri, Prepared by MRI, Project # 9353-L(02), November 6, 1989
| Report Prepare | MRI
| Testing Firm | MRI
477C3 | Cond Descr | LOW CO LEVELS, AQUEOUS (FIREWATER) SPIKED WITH MCB
477C3 | Testing Dates | October 5-7, 1989
| Cond Dates | 1989-10-01
477C4
| Report Name/Date | Re-Test Report for Trial Burns on the Prowl Incinerator at the American Cyanamid Facility, Hannibal, Missouri, Prepared by MRI, Project # 9353-L(02), November 6, 1989
| Report Prepare | MRI
| Testing Firm | MRI
477C4 | Cond Descr | HIGH CO LEVELS, AQUEOUS (ACTUAL PLANT WASTE) SPIKED WITH MCB
477C4 | Testing Dates | October 8-9, 1989
| Cond Dates | 1989-10-01
477C5
| Report Name/Date | Dioxin/Furan Emission Test Results for Incinerators Final Report, For American Cyanid Company, Prepared by MRI, Project # 4435, August 13, 1996
| Report Prepare | MRI
| Testing Firm | MRI
477C5 | Cond Descr | DIOXIN/FURAN EMISSIONS TESTING - AQUEOUS/ORGANIC WASTE
Testing Dates
| Cond Dates | 1996-08-13

## emiss 2
Stack Gas Emissions 2
| 477C1 |  |  |  |  | R1 |  | R2 |  | R3 | Cond Avg
477C1 | PM | E1 | gr/dscf | y |  | 0.0405 |  | 0.0311 |  | 0.0328 | 0.0348 | 0.0348
477C1 | CO (RA) | E1 | ppmv | y |  | 34.2336 |  | 34.2953 |  | 32.7972 | 33.7754 | 33.7754
477C1 | HC (RA) | E1 | ppmv | y |  | 2.2993 |  | 3.0537 |  | 2.6923 | 2.6818 | 2.6818
477C1 | HCl | E1 | ppmv | y | nd | 7.7948 | nd | 4.3351 | nd | 3.4635 | 5.1978 | 5.1978
| Total Chlorine | E1 | ppmv | y |  | 7.7948 |  | 4.3351 |  | 3.4635 | 5.1978
| Sampling Train | Particulate | E1
| Stack Gas Flowrate |  | dscfm |  |  | 15299 |  | 15612 |  | 15520
| O2 |  | % |  |  | 7.3 |  | 6.1 |  | 6.7
477C1 | Moisture |  | % |  |  | 50.3 |  | 50 |  | 51
| Temperature |  | °F |  |  | 178 |  | 178 |  | 180
477C1 | Formic acid | E1 | % |  |  | 99.9906 |  | 99.9804 |  | 99.9932
477C1 | Tetrachloroethene | E1 | % |  |  | 100 |  | 100 |  | 100
| 477C2 | one run only? |  |  |  | R1 |  | R2 |  | R3 | Cond Avg
477C2 | PM | E1 | gr/dscf | y |  | 0.0366 |  |  |  |  | 0.0366 | 0.0366
477C2 | CO (RA) | E1 | ppmv | y |  | 296.8354 |  |  |  |  | 296.8354 | 296.8354
477C2 | HC (RA) | E1 | ppmv | y |  | 5.2278 |  |  |  |  | 5.2278 | 5.2278
477C2 | HCl | E1 | ppmv | y | nd | 4.9904 |  |  |  |  | 4.9904 | 4.9904
477C2 | Tetrachloroethene | E1 | % |  |  | 100
| Sampling Train | Particulate
| Stack Gas Flowrate |  | dscfm |  |  | 14106
| O2 |  | % |  |  | 5.2
477C2 | Moisture |  | % |  |  | 53.1
| Temperature |  | °F |  |  | 181
| 477C3 |  |  |  |  | R1 |  | R2 |  | R3 | Cond Avg
477C3 | CO (RA) | E1 | ppmv | y |  | 7.8322 |  | 15.8865 | nd | 0.98592 | 8.2349 | 8.2349
477C3 | HC (RA) | E1 | ppmv | y |  |  |  | 0.99291 | nd | 0.98592 | 0.98941 | 0.98941
| Sampling Train | VOC | E1
| Stack Gas Flowrate |  | dscfm |  |  | 16034 |  | 16861 |  | 16544
| O2 |  | % |  |  | 6.7 |  | 6.9 |  | 6.8
477C3 | Moisture |  | % |  |  | 52.8 |  | 51.3 |  | 51.9
| Temperature |  | °F |  |  | 181 |  | 183.5 |  | 182.5
477C3 | Chlorobenzene | E1 | % |  |  | 99.9993 |  | 99.9983 |  | 99.9985
| 477C4 |  |  |  |  | R1 |  | R2 |  | R3 | Cond Avg
477C4 | CO (RA) | E1 | ppmv | y |  | 267.874 |  | 257.0312 |  | 259.3798 | 261.4284 | 261.4284
477C4 | HC (RA) | E1 | ppmv | y |  | 9.3701 |  | 13.0156 |  | 7.0543 | 9.8133 | 9.8133
| Sampling Train | VOC | E1
| Stack Gas Flowrate |  | dscfm |  |  | 17545 |  | 17911 |  | 17096
| O2 |  | % |  |  | 8.3 |  | 8.2 |  | 8.1
477C4 | Moisture |  | % |  |  | 48.7 |  | 46.9 |  | 49.4
| Temperature |  | °F |  |  | 178 |  | 180 |  | 180
477C4 | Chlorobenzene | E1 | % |  |  | 99.9951 |  | 99.9961 |  | 99.9977
| 477C5 |  |  |  |  | R1 |  | R2 |  | R3 | Cond Avg
477C5 | CO (RA) | E1 | ppmv | y |  | 170 |  | 178 |  | 174 | 174 | 174
477C5 | HC (RA) | E1 | ppmv | y |  | 0.2 |  | 0.2 |  | 2.1 | 0.83333 | 0.83333
| Sampling Train | Dioxin & Furan | E1
| Stack Gas Flowrate |  | dscfm |  |  | 14921 |  | 14845 |  | 14725
| O2 |  | % |  |  | 7.4 |  | 8 |  | 7.8
477C5 | Moisture |  | % |  |  | 48.4 |  | 48.4 |  | 49
| Temperature |  | °F |  |  | 178 |  | 178 |  | 179

## feed 2
Feedstream 2
| 477C1 |  | R1 | R2 | R3 | R1 | R2 | R3 | R1 | R2 | R3 | R1 | R2 | R3 | R1 | R2 | R3 | R1 | R2 | R3 | Cond Avg
| Feedstream Number |  | F1 | F1 | F1 | F2 | F2 | F2 | [6 empty] | F3 | F3 | F3 | F4 | F4 | F4 | F4
| Feed Class |  | Liq HW | Liq HW | Liq HW | Liq HW | Liq HW | Liq HW | [6 empty] | NG | NG | NG | Total | Total | Total | Total
| Feed Class 2 | [7 empty] | HW | HW | HW | Spike | Spike | Spike | MF | MF | MF | Total | Total | Total | Total
| Feedstream Description |  | Aqueous | Aqueous | Aqueous | Organic | Organic | Organic |  |  |  | Organic spike | Organic spike | Organic spike | Nat gas | Nat gas | Nat gas | Total | Total | Total | Total
477C1 | Feedrate | lb/hr | 17520 | 17520 | 18480 | 3120 | 3060 | 3180
| Feedrate | scfm | [12 empty] | 482.5 | 440.5 | 471.5
477C1 | Heating value | Btu/lb | 235 | 198 | 81 | 11776 | 10927 | 12100
477C1 | Ash | wt % | 14.72 | 15.06 | 14.62 | 0.0002 | 0.0074 | 0.0052
477C1 | Chlorine | ppmw | 130 | 290 | 160 | 75700 | 138400 | 39700
| Gas flowrate |  | 15299 | 15612 | 15520 | 15299 | 15612 | 15520 |  |  |  | 15299 | 15612 | 15520 | 15299 | 15612 | 15520 | 15299 | 15612 | 15520 | 15477
| Oxygen |  | 7.3 | 7.3 | 6.7 | 7.3 | 7.3 | 6.7 |  |  |  | 7.3 | 7.3 | 6.7 | 7.3 | 7.3 | 6.7 | 7.3 | 7.3 | 6.7 | 7.1
| Thermal Feedrate | MMBtu/hr | 4.1172 | 3.469 | 1.4969 | 36.7411 | 33.4366 | 38.478 | [6 empty] | 30.3975 | 27.7515 | 29.7045 | 71.2558 | 64.6571 | 69.6794 | 68.5308
| Estimated Firing Rate | MMBtu/hr | [15 empty] | 66.5385 | 67.8998 | 70.4559 | 68.2953
Feedrate MTEC
| Ash | mg/dscm | 46057.9393 | 46177.0481 | 45568.8205 | 0.11144 | 3.963 | 2.789 | 46058.0507 | 46181.011 | 45571.6095 | [6 empty] | 46058.0507 | 46181.011 | 45571.6095 | 45936.8904
| Chlorine | ug/dscm | 40676.1692 | 88919.9465 | 49870.1182 | 4218063.0232 | 7411815.6611 | 2129296.1801 | 4258739.1924 | 7500735.6076 | 2179166.2983 | [6 empty] | 4258739.1924 | 7500735.6076 | 2179166.2983 | 4646213.6994
| 477C2 |  | R1 | R2 | R3 | R1 | R2 | R3 | R1 | R2 | R3 | R1 | R2 | R3 | R1 | R2 | R3 | R1 | R2 | R3 | Cond Avg
| Feedstream Number |  | F1 | F1 | F1 | F2 | F2 | F2 | [6 empty] | F3 | F3 | F3 | F4 | F4 | F4 | F4
| Feed Class |  | Liq HW | Liq HW | Liq HW | Liq HW | Liq HW | Liq HW | [6 empty] | NG | NG | NG | Total | Total | Total | Total
| Feed Class 2 | [7 empty] | HW | HW | HW | Spike | Spike | Spike | MF | MF | MF | Total | Total | Total | Total
| Feedstream Description |  | Aqueous | Aqueous | Aqueous | Organic | Organic | Organic |  |  |  | Organic spike | Organic spike | Organic spike | Nat gas | Nat gas | Nat gas | Total | Total | Total | Total
477C2 | Feedrate | lb/hr | 18480 |  |  | 3060 | [8 empty] | 355.5
477C2 | Heating value | Btu/lb |  |  |  | 11877
477C2 | Ash | wt % |  |  |  | 0.0029
477C2 | Chlorine | ppmw | 7900 |  |  | 57700
| Gas flowrate | dscfm | 14106 |  |  | 14106 | [11 empty] | 14106
| Oxygen | % | 5.2 |  |  | 5.2 | [11 empty] | 5.2
| Thermal Feedrate | MMBtu/hr |  |  |  | 36.3436
| Estimated Firing Rate | MMBtu/hr | [15 empty] | 70.7539 |  |  | 70.7539
| Ash | mg/dscm
| Chlorine | ug/dscm | 2451965.1563 |  |  | 2965394.4869 |  |  | 5417359.6432 | [8 empty] | 5417359.6432 |  |  | 5417359.6432
| 477C3 |  | R1 | R2 | R3 | R1 | R2 | R3 |  |  |  | R1 | R2 | R3 | R1 | R2 | R3 | R1
| Feedstream Number |  | F1 | F1 | F1 | F2 | F2 | F2 | [6 empty] | F3 | F3 | F3 | F4 | F4 | F4 | F4
| Feed Class 2 |  | Liq HW | Liq HW | Liq HW | Liq HW | Liq HW | Liq HW | [6 empty] | NG | NG | NG | Total | Total | Total | Total
| Feed Class | [7 empty] | HW | HW | HW | Spike | Spike | Spike | MF | MF | MF | Total | Total | Total | Total
| Feedstream Description |  | Aqueous | Aqueous | Aqueous | Organic | Organic | Organic |  |  |  | Organic spike | Organic spike | Organic spike | Nat gas | Nat gas | Nat gas | Total | Total | Total | Total
477C3 | Feedrate | lb/hr | 17400 | 17400 | 17400 | 3360 | 3360 | 3300 |  |  |  | 1230.204 | 1045.012 | 992.1 | 354 | 380 | 389
477C3 | Heating value | Btu/lb | 565 | 823 | 948 | 12566 | 12466 | 12457
477C3 | Ash | wt %
| Thermal Feedrate | MMBtu/hr | 9.831 | 14.3202 | 16.4952 | 42.2218 | 41.8858 | 41.1081
| 477C4 |  | R1 | R2 | R3 | R1 | R2 | R3 |  |  |  | R1 | R2 | R3 | R1 | R2 | R3
| Feedstream Number |  | F1 | F1 | F1 | F2 | F2 | F2 |  |  |  | F3 | F3 | F3 | F4 | F4 | F4
| Feed Class |  | Liq HW | Liq HW | Liq HW | Liq HW | Liq HW | Liq HW |  |  |  | Spike | Spike | Spike | NG | NG | NG
| Feedstream Description |  | Aqueous | Aqueous | Aqueous | Organic | Organic | Organic |  |  |  | Organic spike | Organic spike | Organic spike | Nat gas | Nat gas | Nat gas
477C4 | Feedrate | lb/hr | 17400 | 17400 | 17460 | 3360 | 3360 | 3360 |  |  |  | 1494.764 | 1441.852 | 1560.904 | 53 | 71 | 79
477C4 | Heating Value | Btu/lb | 1289 | 1294 | 1137 | 12522 | 12318 | 12592
477C4 | Ash | wt %
| Thermal Feedrate | MMBtu/hr | 22.4286 | 22.5156 | 19.852 | 42.0739 | 41.3885 | 42.3091
| 477C5 |  | R1 | R2 | R3 | R1 | R2 | R3 |  |  |  | R1 | R2 | R3 | Cond Avg
| Feedstream Number |  | F1 | F1 | F1 | F2 | F2 | F2 |  |  |  | F3 | F3 | F3 | F3
| Feed Class |  | Liq HW | Liq HW | Liq HW | Liq HW | Liq HW | Liq HW |  |  |  | Total | Total | Total | Total
| Feedstream Description |  | Aqueous | Aqueous | Aqueous | Organic | Organic | Organic |  |  |  | Total | Total | Total | Total
477C5 | Feedrate | lb/hr
477C5 | Heating value | Btu/lb
477C5 | Ash | wt %
477C5 | Chlorine | ppmw | 3880 | 3290 | 3690 | 36 | 36 | 39 |  |  |  | 3916 | 3326 | 3729 | 3657

## process 2
Process Information 2
|  | 477C1 |  | R1 | R2 | R3
477C1 | 47710 | Combustion Temperature | F | 1526 | 1526 | 1533.2
477C1 | 47712 | WS Pressure Drop | in H2O | 29 | 29 | 27
477C1 | 47713 | WS pH |  | 5.96 | 5.69 | 6
477C2
477C2 | 47710 | Combustion Temperature | F | 1556.6
477C2 | 47712 | WS Pressure Drop | in H2O | 27
477C2 | 47713 | WS pH |  | 5.86
477C3
477C3 | 47710 | Combustion Temperature | F | 1536.8 | 1567.4 | 1536.8
477C4
477C4 | 47710 | Combustion Temperature | F | 1529.6 | 1526 | 1524.2

## df c5
477C5
[5 empty] | Run 1 |  |  |  | Run 2 |  |  |  | Run 3
|  | ng/dscm | I-TEF |  | Total | Total | TEQ |  | Total | Total | TEQ |  | Total | Total | TEQ
|  |  | Wt Fact |  | Full ND | 1/2 ND | 1/2 ND |  | Full ND | 1/2 ND | 1/2 ND |  | Full ND | 1/2 ND | 1/2 ND
477C5 | 1 | 4D 2378 | 1 | 1 | 0.0020607 | 0.0010303 | 0.0010303 | 1 | 0.0014373 | 0.00071863 | 0.00071863 | 1 | 0.0018907 | 0.00094536 | 0.00094536
477C5 | 2 | 4D Other | 0 |  | 0.00098419 | 0.00098419 | 0 |  | 0 | 0 | 0 |  | 0 | 0 | 0
477C5 | 3 | 4D Total | 0 |  | 0.0030448 | 0.0030448 | 0 | 1 | 0.0014373 | 0.00071863 | 0 | 1 | 0.0018907 | 0.00094536 | 0
477C5 | 4 | 5D 12378 | 0.5 | 1 | 0.0017838 | 0.00089192 | 0.00044596 | 1 | 0.0015679 | 0.00078396 | 0.00039198 | 1 | 0.0020537 | 0.0010269 | 0.00051343
477C5 | 5 | 5D Other | 0 |  | 0 | 0 | 0 |  | 0 | 0 | 0 |  | 0 | 0 | 0
477C5 | 6 | 5D Total | 0 | 1 | 0.0017838 | 0.00089192 | 0 | 1 | 0.0015679 | 0.00078396 | 0 | 1 | 0.0020537 | 0.0010269 | 0
477C5 | 7 | 6D 123478 | 0.1 | 1 | 0.0020299 | 0.0010149 | 0.00010149 | 1 | 0.0019599 | 0.00097995 | 9.7995e-05 | 1 | 0.0027709 | 0.0013854 | 0.00013854
477C5 | 8 | 6D 123678 | 0.1 | 1 | 0.0018146 | 0.0009073 | 9.073e-05 | 1 | 0.0020579 | 0.0010289 | 0.00010289 | 1 | 0.0024449 | 0.0012224 | 0.00012224
477C5 | 9 | 6D 123789 | 0.1 | 1 | 0.0020607 | 0.0010303 | 0.00010303 | 1 | 0.0019926 | 0.00099628 | 9.9628e-05 | 1 | 0.0028035 | 0.0014017 | 0.00014017
477C5 | 10 | 6D Other | 0 |  | -0.0022452 | -0.0022452 | 0 |  | -0.0022539 | -0.0022539 | 0 |  | 0.0042378 | 0.0042378 | 0
477C5 | 11 | 6D Total | 0 |  | 0.00366 | 0.00366 | 0 |  | 0.0037565 | 0.0037565 | 0 |  | 0.012257 | 0.012257 | 0
477C5 | 12 | 7D 1234678 | 0.01 |  | 0.0073814 | 0.0073814 | 7.3814e-05 |  | 0.0086235 | 0.0086235 | 8.6235e-05 |  | 0.013365 | 0.013365 | 0.00013365
477C5 | 13 | 7D Other | 0 |  | 0.0057514 | 0.0057514 | 0 |  | 0.005945 | 0.005945 | 0 |  | 0.011572 | 0.011572 | 0
477C5 | 14 | 7D Total | 0 |  | 0.013133 | 0.013133 | 0 |  | 0.014569 | 0.014569 | 0 |  | 0.024938 | 0.024938 | 0
477C5 | 15 | 8D | 0.001 |  | 0.02522 | 0.02522 | 2.522e-05 |  | 0.026785 | 0.026785 | 2.6785e-05 |  | 0.029893 | 0.029893 | 2.9893e-05
477C5 | 16 | 4F 2378 | 0.1 | 1 | 0.0012918 | 0.00064588 | 6.4588e-05 | 2 | 0.0023845 | 0.0023845 | 0.00023845 | 2 | 0.0018907 | 0.0018907 | 0.00018907
477C5 | 17 | 4F Other | 0 |  | 0.011072 | 0.011072 | 0 |  | 0.010747 | 0.010747 | 0 |  | 0.054505 | 0.054505 | 0
477C5 | 18 | 4F Total | 0 |  | 0.012364 | 0.012364 | 0 |  | 0.013131 | 0.013131 | 0 |  | 0.056395 | 0.056395 | 0
477C5 | 19 | 5F 12378 | 0.05 | 2 | 0.0026758 | 0.0026758 | 0.00013379 | 1 | 0.0017966 | 0.00089828 | 4.4914e-05 | 2 | 0.0044008 | 0.0044008 | 0.00022004
477C5 | 20 | 5F 23478 | 0.5 | 2 | 0.0039675 | 0.0039675 | 0.0019838 | 1 | 0.0018292 | 0.00091462 | 0.00045731 |  | 0.0072369 | 0.0072369 | 0.0036184
477C5 | 21 | 5F Other | 0 |  | -0.0027373 | -0.0027373 | 0 |  | 0.00052264 | 0.00052264 | 0 |  | 0.033674 | 0.033674 | 0
477C5 | 22 | 5F Total | 0 |  | 0.003906 | 0.003906 | 0 |  | 0.0041484 | 0.0041484 | 0 |  | 0.045312 | 0.045312 | 0
477C5 | 23 | 6F 123478 | 0.1 |  | 0.0042751 | 0.0042751 | 0.00042751 | 2 | 0.0027765 | 0.0027765 | 0.00027765 |  | 0.0067153 | 0.0067153 | 0.00067153
477C5 | 24 | 6F 123678 | 0.1 | 2 | 0.0037215 | 0.0037215 | 0.00037215 | 2 | 0.0025805 | 0.0025805 | 0.00025805 |  | 0.0067479 | 0.0067479 | 0.00067479
477C5 | 25 | 6F 123789 | 0.1 | 1 | 0.0014148 | 0.00070739 | 7.0739e-05 | 1 | 0.0015352 | 0.00076762 | 7.6762e-05 | 2 | 0.0039444 | 0.0039444 | 0.00039444
477C5 | 26 | 6F 234678 | 0.1 | 2 | 0.0047057 | 0.0047057 | 0.00047057 | 2 | 0.0037565 | 0.0037565 | 0.00037565 |  | 0.0077584 | 0.0077584 | 0.00077584
477C5 | 27 | 6F Other | 0 |  | 0.0039368 | 0.0039368 | 0 |  | 0.0085255 | 0.0085255 | 0 |  | 0.026014 | 0.026014 | 0
477C5 | 28 | 6F Total | 0 |  | 0.018054 | 0.018054 | 0 |  | 0.019174 | 0.019174 | 0 |  | 0.05118 | 0.05118 | 0
477C5 | 29 | 7F 1234678 | 0.01 |  | 0.011134 | 0.011134 | 0.00011134 |  | 0.0090808 | 0.0090808 | 9.0808e-05 |  | 0.0207 | 0.0207 | 0.000207
477C5 | 30 | 7F 1234789 | 0.01 | 2 | 0.0034447 | 0.0034447 | 3.4447e-05 | 2 | 0.0016659 | 0.0016659 | 1.6659e-05 | 2 | 0.0052158 | 0.0052158 | 5.2158e-05
477C5 | 31 | 7F Other | 0 |  | 0.0033216 | 0.0033216 | 0 |  | 0.0082642 | 0.0082642 | 0 |  | -0.0030643 | -0.0030643 | 0
477C5 | 32 | 7F Total | 0 |  | 0.0179 | 0.0179 | 0 |  | 0.019011 | 0.019011 | 0 |  | 0.022852 | 0.022852 | 0
477C5 | 33 | 8F | 0.001 |  | 0.008827 | 0.008827 | 8.827e-06 |  | 0.0093748 | 0.0093748 | 9.3748e-06 |  | 0.017636 | 0.017636 | 1.7636e-05
477C5 | 34 | Total PCDD/PCDF |  |  | 0.10789 | 0.107 |  |  | 0.11296 | 0.11145 |  |  | 0.26441 | 0.26243
477C5 | 35 | TEQ |  | 51.1557 | 0.0074552 |  | 0.0055483 | 74.2594 | 0.0053599 |  | 0.0033698 | 34.7487 | 0.010704 |  | 0.0088442