## list
source
cond
emiss 1
emiss 2
feed 1
feed 2
process
df c10

## source
Source Description
Phase I ID No. | 492
EPA ID No. | TXD007330202
Facility Name | Eastman Chemical Company, Longview Texas
Facility Location
City | Longview
State | TX
Unit ID Name/No. | Fluid bed Incinerator
Other Sister Facilities
Number of Sister Facilities | 0
Combustor Class | Onsite incinerator
Combustor Type | Fluidized bed
Combustor Characteristics | Fluid bed incinerator
Capacity (MMBtu/hr)
Soot Blowing
APCS Detailed Acronym | HE/VS/PB/DM
APCS General Class | HE, HEWS, LEWS
APCS Characteristics | Heat exchanger, venturi, packed bed, demisters
Hazardous Wastes | Liq, sludge
Haz Waste Description | Various hi-Btu (10-20 kBtu/lb) low ash (<1%) liquid waste & biological wastewater treatment sludge
Supplemental Fuel | Natural gas
Stack Characteristics
Diameter (ft)
Height (ft)
Gas Velocity (ft/sec) | 35
Gas Temperature (°F) | 181.6667
Permitting Status | Tier 3 for Cd, As, Be, Cr
HWC Burn Status (Date if Terminated)

## cond
Condition Description
492C10 | 492C10
Report Name/Date | Trial Burn Report, Fluid Bed Incinerator, Jan 1999
Report Prepare | Radian International
Testing Firm | Radian International
Testing Dates | October 2-3, 1998
Cond Dates | 1998-10-01
Condition Descr | Trial burn - min temp/DRE
Content | PM, Hcl/Cl2, DRE, D/Fs, V/SV PICs, CO, PSD, aldehydes/ketones
492C11 | 492C11
Report Name/Date | Trial Burn Report, Fluid Bed Incinerator, Jan 1999
Report Prepare | Radian International
Testing Firm | Radian International
Testing Dates | 1998-10-01
Cond Dates | 1998-10-01
Condition Descr | Trial burn - worst-case metals
Content | PM, HCl/Cl2, metals, Cr6, & waste feed ash/Cl/metals
492C1
Report Name/Date | Texas Eastman Company Trial Burn Program Emission Test Results, Alliance Project No. 5-986-999, April 5, 1991
Report Prepare | Alliance
Testing Firm | Alliance
Testing Dates | 1991-01-31
Cond Dates | 1991-01-01
Condition Descr | Max liquid, minimum sludge, high temp
Content
492C2
Report Name/Date | Texas Eastman Company Trial Burn Program Emission Test Results, Alliance Project No. 5-986-999, April 5, 1991
Report Prepare | Alliance
Testing Firm | Alliance
Testing Dates | 1991-02-01
Cond Dates | 1991-02-01
Condition Descr | Max sludge, min liquid, max temp
Content
492C3
Report Name/Date | Texas Eastman Company Trial Burn Program Emission Test Results, Alliance Project No. 5-986-999, April 5, 1991
Report Prepare | Alliance
Testing Firm | Alliance
Testing Dates | 1991-02-02
Cond Dates | 1991-02-01
Condition Descr | med sludge, med liquid, min temp
Content

## emiss 1
Stack Gas Emissions 1
|  | Comments | Units | 7% O2
1 | 492C10 | Trial burn - min temp/DRE |  |  |  | R1 |  | R2 |  | R3 |  | Cond Avg
| CO (RA) | E1 | ppmv | y |  | 48 |  | 25 |  | 37 |  | 36.6667
| PM | E1 | gr/dscf | y |  | 0.00653 |  | 0.00632 |  | 0.00558 |  | 0.0061433
| HCl |  | ug/dscf | n |  | 80.4 |  | 28.2 |  | 71.4
| Cl2 |  | ug/dscf | n |  | 0 |  | 0 |  | 0
| HCl | E1 | ppmv | y |  | 2.1813 |  | 0.8409 |  | 1.9694 |  | 1.6639
| Cl2 | E1 | ppmv | y |  | 0 |  | 0 |  | 0 |  | 0
| Total Chlorine | E1 | ppmv | y |  | 2.1813 |  | 0.8409 |  | 1.9694 |  | 1.6639
| POHC | Chlorobenzene |  |  | Liquid waste spike
| POHC Feedrate |  | lb/hr |  |  | 20.01 |  | 19.99 |  | 20 |  | 20
| Emission Rate | E2 | lb/hr |  |  | 1.7e-06 |  | 7.8e-06 |  | 9.4e-06 |  | 6.3e-06
| DRE | E2 | % |  |  | 100 |  | 100 |  | 100 |  | 100
| POHC | 1,2-dichlorobenzene |  |  | Sludge waste spike
| POHC Feedrate |  | lb/hr |  |  | 20 |  | 20.03 |  | 20.03 |  | 20.02
| Emission Rate | E2 | lb/hr |  | < | 8.36e-06 | < | 8.6e-06 | < | 8.12e-06 |  | 8.36e-06
| DRE | E2 | % |  | > | 100 | > | 100 | > | 100 | > | 100
| Sampling Train | PMHCl/Cl2 | E1
| Stack Gas Flowrate |  | dscfm |  |  | 7570 |  | 7340 |  | 7300 |  | 7403.3333
| O2 |  | % |  |  | 8.8 |  | 9.9 |  | 9 |  | 9.2333
| Moisture |  | % |  |  | 52.5 |  | 50.5 |  | 51.5 |  | 51.5
| Temperature |  | °F |  |  | 183 |  | 181 |  | 181 |  | 181.6667
| Sampling Train | D/Fs | E2
| Stack Gas Flowrate |  | dscfm |  |  | 7730 |  | 7940 |  | 7870 |  | 7846.6667
| O2 |  | % |  |  | 8.8 |  | 9.9 |  | 9 |  | 9.2333
| Moisture |  | % |  |  | 51.1 |  | 49.4 |  | 50.6 |  | 50.3667
| Temperature |  | °F |  |  | 180 |  | 179 |  | 179 |  | 179.3333
| 492C11 |  | Trial burn - worst-case metals |  |  | R3 |  | R4 |  | R5 |  | Cond Avg
| CO (RA) | E1 | ppmv | y |  | 24 |  | 23 |  | 23 |  | 23.3333
| PM | E1 | gr/dscf | y |  | 0.0155 |  | 0.0133 |  | 0.0118 |  | 0.013533
| HCl |  | ug/dscf | n |  | 17.5 |  | 11.6 |  | 5.13
| Cl2 |  | ug/dscf | n |  | 0 |  | 0 |  | 0
| HCl | E1 | ppmv | y |  | 0.62283 |  | 0.60944 |  | 0.12578 |  | 0.45268
| Cl2 | E1 | ppmv | y |  | 0 |  | 0 |  | 0 |  | 0
| Total Chlorine | E1 | ppmv | y |  | 0.62283 |  | 0.60944 |  | 0.12578 |  | 0.45268
| Sampling Train | PM/HCl/Cl2 train | E1
| Stack Gas Flowrate |  | dscfm |  |  | 6900 |  | 6900 |  | 7390 |  | 7063.3333
| O2 |  | % |  |  | 9.9 |  | 9.8 |  | 9.6 |  | 9.7667
| Moisture |  | % |  |  | 47.1 |  | 46.7 |  | 45.5 |  | 46.4333
| Temperature |  | °F |  |  | 177 |  | 176 |  | 175 |  | 176
Metals (blank corrected)
| Antimony |  | ug/dscf | n |  | 3.96 |  | 2.28 |  | 2.03
| Arsenic |  | ug/dscf | n | nd | 0 | nd | 0 | nd | 0
| Barium |  | ug/dscf | n |  | 21.8 |  | 20.3 |  | 17.2
| Berylilium |  | ug/dscf | n |  | 0.00331 |  | 0.000792 |  | 0.000635
| Cadmium |  | ug/dscf | n |  | 0.37 |  | 0.235 |  | 0.348
| Chromium |  | ug/dscf | n |  | 11.7 |  | 14.7 |  | 7.5
| Chromium (Hex) |  | ug/dscf | n |  | 1.93 |  | 1.51 |  | 2.28
| Lead |  | ug/dscf | n |  | 2.05 |  | 0.952 |  | 1.04
| Mercury |  | ug/dscf | n |  | 92.4 |  | 104 |  | 106
| Nickel |  | ug/dscf | n |  | 1.67 |  | 1.57 |  | 1.18
| Selenium |  | ug/dscf | n |  | 1.54 |  | 1.65 |  | 2.4
| Silver |  | ug/dscf | n |  | 0.877 |  | 0.653 |  | 0.823
| Thallium |  | ug/dscf | n |  | 26.3 |  | 26.1 |  | 30.6
| Zinc |  | ug/dscf | n |  | 9.75 |  | 7.99 |  | 4.21
| Sampling Train | Metals | E2
| Stack Gas Flowrate |  | dscfm |  |  | 6970 |  | 6930 |  | 7210 |  | 7036.6667
| O2 |  | % |  |  | 9.9 |  | 9.8 |  | 9.6 |  | 9.7667
| Moisture |  | % |  |  | 47 |  | 47.2 |  | 45.5 |  | 46.5667
| Temperature |  | °F |  |  | 176 |  | 176 |  | 176 |  | 176
| Sampling Train | Cr+6 train | E3
| Stack Gas Flowrate |  | dscfm |  |  | 7320 |  | 7460 |  | 7330 |  | 7370
| O2 |  | % |  |  | 9.9 |  | 9.9 |  | 9.6 |  | 9.8
| Moisture |  | % |  |  | 46.8 |  | 46.2 |  | 47 |  | 46.6667
| Temperature |  | °F |  |  | 176 |  | 175 |  | 176 |  | 175.6667
| Antimony | E2 | ug/dscm | y |  | 176.3591 |  | 100.6335 |  | 88.0272 |  | 121.6733
| Arsenic | E2 | ug/dscm | y | nd | 0 | nd | 0 | nd | 0 |  | 0
| Barium | E2 | ug/dscm | y |  | 970.8659 |  | 895.9913 |  | 745.8463 |  | 870.9012
| Berylilium | E2 | ug/dscm | y |  | 0.14741 |  | 0.034957 |  | 0.027536 |  | 0.069968
| Cadmium | E2 | ug/dscm | y |  | 16.478 |  | 10.3723 |  | 15.0904 |  | 13.9802
| Chromium | E2 | ug/dscm | y |  | 521.0611 |  | 648.8213 |  | 325.2237 |  | 498.3687
| Chromium (Hex) | E3 | ug/dscm | y |  | 85.9528 |  | 66.6476 |  | 98.868 |  | 83.8228
| Lead | E2 | ug/dscm | y |  | 91.297 |  | 42.0189 |  | 45.0977 |  | 59.4712
| Mercury | E2 | ug/dscm | y |  | 4115.0465 |  | 4590.3 |  | 4596.4947 |  | 4433.9471
| Nickel | E2 | ug/dscm | y |  | 74.3737 |  | 69.2959 |  | 51.1685 |  | 64.946
| Selenium | E2 | ug/dscm | y |  | 68.5841 |  | 72.8269 |  | 104.0716 |  | 81.8275
| Silver | E2 | ug/dscm | y |  | 39.0573 |  | 28.8218 |  | 35.6879 |  | 34.5223
| Thallium | E2 | ug/dscm | y |  | 1171.2741 |  | 1151.9888 |  | 1326.9126 |  | 1216.7251
| Zinc | E2 | ug/dscm | y |  | 434.2176 |  | 352.6586 |  | 182.5589 |  | 323.145
| SVM | E2 | ug/dscm | y |  | 107.775 |  | 52.3912 |  | 60.1881 |  | 73.4514
| LVM | E2 | ug/dscm | y |  | 521.2085 |  | 648.8562 |  | 325.2512 |  | 498.4386

## emiss 2
Stack Gas Emissions 2
| 492C1 |  |  |  |  | R1 |  | R2 |  | R3 | Cond Avg
492C1 | Chlorobenzene | E1 | % |  |  | 99.9996 |  | 99.9997 |  | 99.9996
492C1 | Chloroform | E1 | % |  |  | 99.9983 |  | 99.9947 |  | 99.9983
| PM | E1 | gr/dscf | y |  | 0.0096 |  | 0.011 |  | 0.013 | 0.0112
| HCl |  | lb/hr |  |  | 0.07 |  | 0.1 |  | 0.11
| Cl2 |  | lb/hr |  | nd | 0 | nd | 0 | nd | 0
| CO (RA) |  | ppmv |  |  | 2.4 |  | 4.9 |  | 10
| HC (RA) |  | ppmv |  |  | 2.29 |  | 2.59 |  | 1.8
| CO (RA) | E1 | ppmv | y |  | 2.7792 |  | 5.8834 |  | 13.2576 | 7.3067
| HC (RA) | E1 | ppmv | y |  | 2.6518 |  | 3.1098 |  | 2.3864 | 2.716
| HCl | E1 | ppmv | y |  | 1.9104 |  | 2.7009 |  | 3.21 | 2.6071
| Cl2 | E1 | ppmv | y |  | 0 |  | 0 |  | 0 | 0
| Total Chlorine | E1 | ppmv | y |  | 1.9104 |  | 2.7009 |  | 3.21 | 2.6071
| Antimony |  | ug/dscf | n | nd | 0.1 | nd | 0.1 | nd | 0.1
| Arsenic |  | ug/dscf | n | nd | 0.04 | nd | 0.04 | nd | 0.04
| Barium |  | ug/dscf | n |  | 0.2 |  | 0.3 |  | 0.2
| Beryllium |  | ug/dscf | n |  | 0.01 |  | 0.02 |  | 0.01
| Cadmium |  | ug/dscf | n |  | 0.1 |  | 0.1 |  | 0.1
| Chromium |  | ug/dscf | n |  | 0.3 |  | 0.2 |  | 0.2
| Lead |  | ug/dscf | n |  | 1.2 |  | 1.4 |  | 1.7
| Mercury |  | ug/dscf | n |  | 0.1 |  | 0.1 |  | 0.1
| Silver |  | ug/dscf | n | nd | 0.02 |  | 0.02 |  | 0.02
| Thallium |  | ug/dscf | n |  | 0.1 |  | 0.1 |  | 0.1
| Antimony | E1 | ug/dscm | y |  | 4.0918 |  | 4.2427 |  | 4.6847 | 4.3397
| Arsenic | E1 | ug/dscm | y |  | 1.6367 |  | 1.6971 |  | 1.8739 | 1.7359
| Barium | E1 | ug/dscm | y |  | 8.1836 |  | 12.7281 |  | 9.3693 | 10.0937
| Beryllium | E1 | ug/dscm | y |  | 0.40918 |  | 0.84854 |  | 0.46847 | 0.5754
| Cadmium | E1 | ug/dscm | y |  | 4.0918 |  | 4.2427 |  | 4.6847 | 4.3397
| Chromium | E1 | ug/dscm | y |  | 12.2754 |  | 8.4854 |  | 9.3693 | 10.0434
| Lead | E1 | ug/dscm | y |  | 49.1017 |  | 59.3979 |  | 79.6391 | 62.7129
| Mercury | E1 | ug/dscm | y |  | 4.0918 |  | 4.2427 |  | 4.6847 | 4.3397
| Silver | E1 | ug/dscm | y |  | 0.81836 |  | 0.84854 |  | 0.93693 | 0.86794
| Thallium | E1 | ug/dscm | y |  | 4.0918 |  | 4.2427 |  | 4.6847 | 4.3397
| SVM | E1 | ug/dscm | y |  | 53.1935 |  | 63.6406 |  | 84.3238 | 67.0526
| LVM | E1 | ug/dscm | y |  | 14.3213 |  | 11.031 |  | 11.7116 | 12.3547
| Sampling Train | PM | E1
| Stack Gas Flowrate |  | dscfm |  |  | 7563 |  | 7924 |  | 8098
| O2 |  | % |  |  | 8.91 |  | 9.34 |  | 10.44
| Moisture |  | % |  |  | 44.6 |  | 44.2 |  | 42.1
| Temperature |  | °F |  |  | 174.7 |  | 177.8 |  | 173
| 492C2 |  |  |  |  | R1 |  | R2 |  | R3 | Cond Avg
492C2 | Chlorobenzene | E1 | % |  |  | 99.9996 |  | 99.9997 |  | 99.9997
492C2 | Chloroform | E1 | % |  |  | 99.998 |  | 99.9982 |  | 99.996
| PM | E1 | gr/dscf | y |  | 0.0058 |  | 0.0106 |  | 0.009 | 0.0084667
| HCl |  | lb/hr |  |  | 0.24 |  | 0.14 |  | 0.14
| Cl2 |  | lb/hr |  | nd | 0 | nd | 0 | nd | 0
| CO (RA) |  |  |  |  | 26 |  | 25.6 |  | 26.3
| HC (RA) |  | ppmv |  |  | 0.99 |  | 1.38 |  | 1.68
| CO (RA) | E1 | ppmv | y |  | 23.2143 |  | 25.655 |  | 27.3348 | 25.4014
| HC (RA) | E1 | ppmv | y |  | 0.88393 |  | 1.383 |  | 1.7461 | 1.3377
| HCl | E1 | ppmv | y |  | 5.5712 |  | 3.6946 |  | 3.8857 | 4.3838
| Cl2 | E1 | ppmv | y |  | 0 |  | 0 |  | 0 | 0
| Total Chlorine | E1 | ppmv | y |  | 5.5712 |  | 3.6946 |  | 3.8857 | 4.3838
| Sampling Train | PM | E1
| Stack Gas Flowrate |  | dscfm |  |  | 6856 |  | 6769 |  | 6675
| O2 |  | % |  |  | 5.32 |  | 7.03 |  | 7.53
| Moisture |  | % |  |  | 54.9 |  | 52.7 |  | 51.3
| Temperature |  | °F |  |  | 184.8 |  | 181.7 |  | 180.7
| Antimony |  | ug/dscf | n | nd | 0.1 | nd | 0.1 | nd | 0.1
| Arsenic |  | ug/dscf | n | nd | 0.04 | nd | 0.06 | nd | 0.06
| Barium |  | ug/dscf | n |  | 0.2 |  | 0.1 |  | 0.1
| Beryllium |  | ug/dscf | n |  | 0.01 |  | 0.01 |  | 0
| Cadmium |  | ug/dscf | n |  | 0.03 |  | 0.03 |  | 0.07
| Chromium |  | ug/dscf | n |  | 0.1 |  | 0.1 |  | 0
| Lead |  | ug/dscf | n |  | 0.7 |  | 0.7 |  | 0.4
| Mercury |  | ug/dscf | n |  | 0.1 |  | 0.1 |  | 0.1
| Silver |  | ug/dscf | n |  | 0.02 | nd | 0.03 | nd | 0.03
| Thallium |  | ug/dscf | n | nd | 0.1 | nd | 0.1 | nd | 0.1
| Antimony | E1 | ug/dscm | y |  | 3.155 |  | 3.5412 |  | 3.6726 | 3.4562
| Arsenic | E1 | ug/dscm | y |  | 1.262 |  | 2.1247 |  | 2.2036 | 1.8634
| Barium | E1 | ug/dscm | y |  | 6.3099 |  | 3.5412 |  | 3.6726 | 4.5079
| Beryllium | E1 | ug/dscm | y |  | 0.3155 |  | 0.35412 |  | 0 | 0.2232
| Cadmium | E1 | ug/dscm | y |  | 0.94649 |  | 1.0623 |  | 2.5708 | 1.5266
| Chromium | E1 | ug/dscm | y |  | 3.155 |  | 3.5412 |  | 0 | 2.232
| Lead | E1 | ug/dscm | y |  | 22.0848 |  | 24.7881 |  | 14.6904 | 20.5211
| Mercury | E1 | ug/dscm | y |  | 3.155 |  | 3.5412 |  | 3.6726 | 3.4562
| Silver | E1 | ug/dscm | y |  | 0.63099 |  | 1.0623 |  | 1.1018 | 0.93171
| Thallium | E1 | ug/dscm | y |  | 3.155 |  | 3.5412 |  | 3.6726 | 3.4562
| SVM | E1 | ug/dscm | y |  | 23.0313 |  | 25.8504 |  | 17.2612 | 22.0477
| LVM | E1 | ug/dscm | y |  | 4.7325 |  | 6.02 |  | 2.2036 | 4.3187
| 492C3 |  |  |  |  | R1 |  | R2 |  | R3 | Cond Avg
492C3 | Chlorobenzene | DRE | % |  |  | 99.9995 |  | 99.9996 |  | 99.9997
492C3 | Chloroform | DRE | % |  |  | 99.9976 |  | 99.9985 |  | 99.9968
| PM | E1 | gr/dscf | y |  | 0.0076 |  | 0.0046 |  | 0.0125 | 0.0082333
| CO (RA) |  | ppmv |  |  | 70.2 |  | 67.8 |  | 71.2
| HC (RA) |  | ppmv |  |  | 1.48 |  | 2.08 |  | 1.78
| CO (RA) | E1 | ppmv | y |  | 92.8045 |  | 84.4484 |  | 89.9639 | 89.0723
| HC (RA) | E1 | ppmv | y |  | 1.9566 |  | 2.5907 |  | 2.2491 | 2.2655
| HCl | E1 | ppmv | y |  | 4.9031 |  | 2.7717 |  | 5.0467 | 4.2405
| Cl2 | E1 | ppmv | y | nd | 0 |  | 0.19753 |  | 0.87438 | 0.3573
| Total Cl | E1 | ppmv | y |  | 4.9031 |  | 3.1668 |  | 6.7955 | 4.9551
| Sampling Train | PM | E1
| Stack Gas Flowrate |  | dscfm |  |  | 7400 |  | 7704 |  | 8082
| O2 |  | % |  |  | 10.41 |  | 9.76 |  | 9.92
| Moisture |  | % |  |  | 42.5 |  | 44.3 |  | 43.9
| Temperature |  | °F |  |  | 172.7 |  | 174.8 |  | 173.8
| Antimony |  | ug/dscf | n | nd | 0.1 | nd | 0.1 | nd | 0.1
| Arsenic |  | ug/dscf | n | nd | 0.05 | nd | 0.05 | nd | 0.05
| Barium |  | ug/dscf | n |  | 0.1 |  | 0.1 |  | 0.1
| Beryllium |  | ug/dscf | n |  | 0.01 |  | 0.01 |  | 0.01
| Cadmium |  | ug/dscf | n |  | 0.01 |  | 0.01 |  | 0.03
| Chromium |  | ug/dscf | n |  | 0.1 |  | 0.1 |  | 0.1
| Lead |  | ug/dscf | n |  | 0.2 |  | 0.1 |  | 0.1
| Mercury |  | ug/dscf | n |  | 0.2 |  | 0.1 |  | 0.1
| Silver |  | ug/dscf | n | nd | 0.03 |  | 0.06 |  | 0.02
| Thallium |  | ug/dscf | n | nd | 0.1 | nd | 0.1 | nd | 0.1
| Antimony | E1 | ug/dscm | y |  | 4.6714 |  | 4.4012 |  | 4.4648 | 4.5125
| Arsenic | E1 | ug/dscm | y |  | 2.3357 |  | 2.2006 |  | 2.2324 | 2.2562
| Barium | E1 | ug/dscm | y |  | 4.6714 |  | 4.4012 |  | 4.4648 | 4.5125
| Beryllium | E1 | ug/dscm | y |  | 0.46714 |  | 0.44012 |  | 0.44648 | 0.45125
| Cadmium | E1 | ug/dscm | y |  | 0.46714 |  | 0.44012 |  | 1.3394 | 0.7489
| Chromium | E1 | ug/dscm | y |  | 4.6714 |  | 4.4012 |  | 4.4648 | 4.5125
| Lead | E1 | ug/dscm | y |  | 9.3428 |  | 4.4012 |  | 4.4648 | 6.0696
| Mercury | E1 | ug/dscm | y |  | 9.3428 |  | 4.4012 |  | 4.4648 | 6.0696
| Silver | E1 | ug/dscm | y |  | 1.4014 |  | 2.6407 |  | 0.89296 | 1.645
| Thallium | E1 | ug/dscm | y |  | 4.6714 |  | 4.4012 |  | 4.4648 | 4.5125
| SVM | E1 | ug/dscm | y |  | 9.8099 |  | 4.8414 |  | 5.8042 | 6.8185
| LVM | E1 | ug/dscm | y |  | 7.4742 |  | 7.042 |  | 7.1437 | 7.22

## feed 1
Feedstream 1
* | 492C10 | Trial burn - min temp/DRE |  | 7%O2 | R1 | R2 | R3 | Cond Avg
| Feedstream Number |  |  |  | F1 | F1 | F1 | F1
| Feed Class |  |  |  | Total | Total | Total | Total
| Feed Class 2 |  |  |  | Total | Total | Total | Total
| Feedstream Description |  |  |  | Total | Total | Total | Total
| Feed Rate |  | lb/hr |  | 14032 | 14645 | 14431 | 14369.3333
| Ash |  | lb/hr |  | 751 | 802 | 843 | 798.6667
| Chlorine |  | lb/hr |  | 15.9 | 16 | 16 | 16
| Thermal Feedrate |  | MMBtu/hr |  | 20.0364 | 22.9932 | 20.7904 | 21.2733
| Stack Gas Flowrate |  | dscfm |  | 7570 | 7340 | 7300 | 7403.3333
| Oxygen |  | % |  | 8.8 | 9.9 | 9 | 9.2333
| Estimated Firing Rate |  | MMBtu/hr |  | 29.3187 | 25.8648 | 27.8095 | 27.6548
Feedrate MTEC Calculations
| Ash |  | mg/dscm | y | 30439.0034 | 36846.9489 | 36022.1534 | 34436.0352
| Chlorine |  | ug/dscm | y | 644447.6091 | 735101.2252 | 683694.4888 | 687747.7744
| 492C11 | Trial burn - worst-case metals |  |  | R3 | R4 | R5 | Cond Avg
| Feedstream Number |  |  |  | F1 | F1 | F1 | F1
| Feed Class |  |  |  | Total | Total | Total | Total
| Feed Class 2 |  |  |  | Total | Total | Total | Total
| Feedstream Description |  |  |  | Total | Total | Total | Total
| Feed Rate |  | lb/hr |  | 8969 | 8992 | 9005 | 8988.6667
| Ash |  | lb/hr |  | 361 | 343 | 327 | 344
| Chlorine |  | lb/hr |  | 1.7938 | 1.7984 | 1.801 | 1.7977
| Antimony |  | lb/hr |  | 0.54 | 0.538 | 0.531 | 0.53633
| Arsenic |  | lb/hr |  | 0.0191 | 0.0185 | 0.0185 | 0.0187
| Barium |  | lb/hr |  | 1.24 | 1.21 | 1.21 | 1.22
| Beryllium |  | lb/hr |  | 0.00399 | 0.00341 | 0.00356 | 0.0036533
| Cadmium |  | lb/hr |  | 0.00818 | 0.00806 | 0.00818 | 0.00814
| Chromium |  | lb/hr |  | 1.67 | 1.66 | 1.67 | 1.6667
| Lead |  | lb/hr |  | 0.052 | 0.0485 | 0.0521 | 0.050867
| Mercury |  | lb/hr |  | 0.0967 | 0.0966 | 0.0966 | 0.096633
| Nickel |  | lb/hr |  | 5.54 | 5.49 | 5.51 | 5.5133
| Selenium |  | lb/hr |  | 0.1 | 0.101 | 0.101 | 0.10067
| Silver |  | lb/hr |  | 0.156 | 0.155 | 0.157 | 0.156
| Thallium |  | lb/hr |  | 0.225 | 0.225 | 0.227 | 0.22567
| Zinc |  | lb/hr |  | 7.81 | 7.65 | 7.91 | 7.79
| Stack Gas Flowrate |  | dscfm |  | 6900 | 6900 | 7390 | 7063.3333
| Oxygen |  | % |  | 9.9 | 9.8 | 9.6 | 9.7667
| Estimated Firing Rate |  | MMBtu/hr |  | 24.3143 | 24.5333 | 26.7448 | 25.1888
Feedrate MTEC Calculations
| Ash |  | mg/dscm | y | 17643.3616 | 16613.9619 | 14529.2991 | 16262.2075
| Chlorine |  | ug/dscm | y | 87669.4239 | 87109.4724 | 80022.2256 | 84933.7073
| Antimony |  | ug/dscm | y | 26391.732 | 26059.2172 | 23593.4491 | 25348.1328
| Arsenic |  | ug/dscm | y | 933.4853 | 896.0883 | 821.994 | 883.8559
| Barium |  | ug/dscm | y | 60603.2365 | 58609.02 | 53762.85 | 57658.3688
| Beryllium |  | ug/dscm | y | 195.0056 | 165.1709 | 158.1783 | 172.7849
| Cadmium |  | ug/dscm | y | 399.7859 | 390.4039 | 363.4546 | 384.5481
| Chromium |  | ug/dscm | y | 81618.875 | 80405.763 | 74201.6195 | 78742.0858
| Lead |  | ug/dscm | y | 2541.426 | 2349.2045 | 2314.9128 | 2401.8478
| Mercury |  | ug/dscm | y | 4726.075 | 4679.0342 | 4292.1416 | 4565.7502
| Selenium |  | ug/dscm | y | 270759.6212 | 265920.2642 | 244820.9122 | 260500.2659
| Silver |  | ug/dscm | y | 4887.3578 | 4892.1579 | 4487.6429 | 4755.7195
| Thallium |  | ug/dscm | y | 7624.2781 | 7507.767 | 6975.8409 | 7369.2953
| Zinc |  | ug/dscm | y | 10996.555 | 10898.3715 | 10086.0884 | 10660.3383
| SVM |  | ug/dscm | y | 2941.2119 | 2739.6084 | 2678.3674 | 2786.3959
| LVM |  | ug/dscm | y | 82747.3659 | 81467.0222 | 75181.7918 | 79798.7266
*

## feed 2
Feedstream 2
492C1 |  | R1 | R2 | R3 | Cond Avg | R1 | R2 | R3 | Cond Avg |  | R1 |  | R2 |  | R3 | Cond Avg
Feedstream Number | [10 empty] | F1 |  | F1 |  | F1 | F1
Feed Class | [10 empty] | Total |  | Total |  | Total | Total
Feed Class 2 | [10 empty] | Total |  | Total |  | Total | Total
Feedstream Description |  | Wastewater sludge |  |  |  | Liquid waste |  |  |  |  | Total |  | Total |  | Total | Total
Feedrate | lb/hr
Chlorine | lb/hr | [14 empty] | 12.5
Ash | lb/hr | [14 empty] | 1947
Aluminum | lb/hr | [8 empty] | nd | 7.9 | nd | 7.9 | nd | 7.9
Antimony | lb/hr | [8 empty] | nd | 0.023 | nd | 0.023 | nd | 0.023
Arsenic | lb/hr | [8 empty] | nd | 0.016 | nd | 0.016 | nd | 0.016
Barium | lb/hr | [9 empty] | 0.21 |  | 0.21 |  | 0.21
Beryllium | lb/hr | [8 empty] | nd | 0.036 | nd | 0.036 | nd | 0.036
Cadmium | lb/hr | [8 empty] | nd | 0.0012 | nd | 0.0012 | nd | 0.0012
Chromium | lb/hr | [8 empty] | nd | 0.24 | nd | 0.24 | nd | 0.24
Lead | lb/hr | [8 empty] | nd | 0.042 | nd | 0.042 | nd | 0.042
Mercury | lb/hr | [8 empty] | nd | 0.0014 | nd | 0.0014 | nd | 0.0014
Silver | lb/hr | [8 empty] | nd | 0.0078 | nd | 0.0078 | nd | 0.0078
Thallium | lb/hr | [8 empty] | nd | 0.031 | nd | 0.032 | nd | 0.032
Stack Gas Flowrate | [10 empty] | 7563 |  | 7924 |  | 8098 | 7861.6667
Oxygen | [10 empty] | 8.91 |  | 9.34 |  | 10.44 | 9.5633
Feedrate MTEC Calculations
Ash | mg/dscm | [14 empty] | 81058.4071
Chlorine | ug/dscm | [14 empty] | 520405.7979
Aluminum | ug/dscm | [8 empty] | nd | 323409.5891 | nd | 320059.1715 | nd | 345805.2666 | 329758.0091
Antimony | ug/dscm | [8 empty] | nd | 941.5722 | nd | 931.8178 | nd | 1006.7748 | 960.055
Arsenic | ug/dscm | [8 empty] | nd | 655.0068 | nd | 648.2211 | nd | 700.3651 | 667.8643
Barium | ug/dscm | [9 empty] | 8596.9638 |  | 8507.902 |  | 9192.2919 | 8765.7192
Beryllium | ug/dscm | [8 empty] | nd | 1473.7652 | nd | 1458.4975 | nd | 1575.8215 | 1502.6947
Cadmium | ug/dscm | [8 empty] | nd | 49.1255 | nd | 48.6166 | nd | 52.5274 | 50.0898
Chromium | ug/dscm | [8 empty] | nd | 9825.1014 | nd | 9723.3166 | nd | 10505.4765 | 10017.9648
Lead | ug/dscm | [8 empty] | nd | 1719.3928 | nd | 1701.5804 | nd | 1838.4584 | 1753.1438
Mercury | ug/dscm | [8 empty] | nd | 57.3131 | nd | 56.7193 | nd | 61.2819 | 29.2191
Silver | ug/dscm | [8 empty] | nd | 319.3158 | nd | 316.0078 | nd | 341.428 | 325.5839
Thallium | ug/dscm | [8 empty] | nd | 1269.0756 | nd | 1296.4422 | nd | 1400.7302 | 1322.0827
SVM | ug/dscm | [9 empty] | 884.2591 |  | 875.0985 |  | 945.4929 | 901.6168
LVM | ug/dscm | [9 empty] | 5976.9367 |  | 5915.0176 |  | 6390.8315 | 6094.2619
492C2 |  | R1 | R2 | R3 | Cond Avg | R1 | R2 | R3 | Cond Avg |  | R1 |  | R2 |  | R3 | Cond Avg
Feedstream Number | [10 empty] | F1 |  | F1 |  | F1 | F1
Feed Class | [10 empty] | Total |  | Total |  | Total | Total
Feed Class 2 | [10 empty] | Total |  | Total |  | Total | Total
Feedstream Description |  | Wastewater sludge |  |  |  | Liquid waste |  |  |  |  | Total |  | Total |  | Total | Total
Feedrate | lb/hr
Chlorine | lb/hr | [14 empty] | 13.4
Ash | lb/hr | [14 empty] | 4408
Aluminum | lb/hr | [8 empty] | nd | 13 | nd | 12 | nd | 12
Antimony | lb/hr | [8 empty] | nd | 0.035 | nd | 0.033 | nd | 0.033
Arsenic | lb/hr | [8 empty] | nd | 0.024 | nd | 0.022 | nd | 0.022
Barium | lb/hr | [8 empty] | nd | 0.033 | nd | 0.31 | nd | 0.31
Beryllium | lb/hr | [8 empty] | nd | 0.055 | nd | 0.051 | nd | 0.051
Cadmium | lb/hr | [8 empty] | nd | 0.0018 | nd | 0.0016 | nd | 0.0016
Chromium | lb/hr | [8 empty] | nd | 0.4 | nd | 0.36 | nd | 0.36
Lead | lb/hr | [8 empty] | nd | 0.082 | nd | 0.076 | nd | 0.076
Mercury | lb/hr | [8 empty] | nd | 0.0016 | nd | 0.0015 | nd | 0.0015
Silver | lb/hr | [8 empty] | nd | 0.012 | nd | 0.011 | nd | 0.011
Thallium | lb/hr | [8 empty] | nd | 0.047 | nd | 0.044 | nd | 0.044
Stack Gas Flowrate | [10 empty] | 6856 |  | 6769 |  | 6675 | 6766.6667
Oxygen | [10 empty] | 5.32 |  | 7.03 |  | 7.53 | 6.6267
Estimated Firing Rate | MMBtu/hr | [9 empty] | 34.1276 |  | 30.02 |  | 28.5436 | 30.876
Feedrate MTEC Calculations
Ash | mg/dscm | [14 empty] | 169650.6421
Chlorine | ug/dscm | [14 empty] | 515725.6363
Aluminum | ug/dscm | [8 empty] | nd | 452660.5926 | nd | 475014.1299 | nd | 499584.0713 | 475752.9313
Antimony | ug/dscm | [8 empty] | nd | 1218.7016 | nd | 1306.2889 | nd | 1373.8562 | 1299.6155
Arsenic | ug/dscm | [8 empty] | nd | 835.6811 | nd | 870.8592 | nd | 915.9041 | 874.1482
Barium | ug/dscm | [9 empty] | 1149.0615 |  | 12271.1984 |  | 12905.9218 | 8775.3939
Beryllium | ug/dscm | [8 empty] | nd | 1915.1025 | nd | 2018.8101 | nd | 2123.2323 | 2019.0483
Cadmium | ug/dscm | [8 empty] | nd | 62.6761 | nd | 63.3352 | nd | 66.6112 | 64.2075
Chromium | ug/dscm | [8 empty] | nd | 13928.0182 | nd | 14250.4239 | nd | 14987.5221 | 14388.6548
Lead | ug/dscm | [8 empty] | nd | 2855.2437 | nd | 3008.4228 | nd | 3164.0325 | 3009.233
Mercury | ug/dscm | [8 empty] | nd | 55.7121 | nd | 59.3768 | nd | 62.448 | 29.5895
Silver | ug/dscm | [8 empty] | nd | 417.8405 | nd | 435.4296 | nd | 457.9521 | 437.0741
Thallium | ug/dscm | [8 empty] | nd | 1636.5421 | nd | 1741.7185 | nd | 1831.8083 | 1736.6896
SVM | ug/dscm | [9 empty] | 1458.9599 |  | 1535.879 |  | 1615.3218 | 1536.7203
LVM | ug/dscm | [9 empty] | 8339.4009 |  | 8570.0466 |  | 9013.3293 | 8640.9256
492C3 |  | R1 | R2 | R3 | Cond Avg | R1 | R2 | R3 | Cond Avg |  | R1 |  | R2 |  | R3 | Cond Avg
Feedstream Number | [10 empty] | F1 |  | F1 |  | F1 | F1
Feed Class | [10 empty] | Total |  | Total |  | Total | Total
Feed Class 2 | [10 empty] | Total |  | Total |  | Total | Total
Feedstream Description |  | Wastewater sludge |  |  |  | Liquid waste |  |  |  |  | Total |  | Total |  | Total | Total
Feedrate | lb/hr
Chlorine | lb/hr | [14 empty] | 13.5
Ash | lb/hr | [14 empty] | 3139
Aluminum | lb/hr | [8 empty] | nd | 11 | nd | 11 | nd | 11
Antimony | lb/hr | [8 empty] | nd | 0.028 | nd | 0.028 | nd | 0.028
Arsenic | lb/hr | [8 empty] | nd | 0.019 | nd | 0.019 | nd | 0.019
Barium | lb/hr | [8 empty] | nd | 0.3 | nd | 0.3 | nd | 0.3
Beryllium | lb/hr | [8 empty] | nd | 0.049 | nd | 0.049 | nd | 0.049
Cadmium | lb/hr | [8 empty] | nd | 0.0014 | nd | 0.0014 | nd | 0.0014
Chromium | lb/hr | [9 empty] | 0.38 |  | 0.38 |  | 0.38
Lead | lb/hr | [8 empty] | nd | 0.11 | nd | 0.11 | nd | 0.11
Mercury | lb/hr | [8 empty] | nd | 0.00034 | nd | 0.00034 | nd | 0.00034
Silver | lb/hr | [8 empty] | nd | 0.0094 | nd | 0.0094 | nd | 0.0094
Thallium | lb/hr | [8 empty] | nd | 0.042 | nd | 0.042 | nd | 0.042
Stack Gas Flowrate | [10 empty] | 7400 |  | 7704 |  | 8082 | 7728.6667
Oxygen | [10 empty] | 10.41 |  | 9.76 |  | 9.92 | 10.03
Estimated Firing Rate | MMBtu/hr | [9 empty] | 24.8781 |  | 27.4898 |  | 28.4281 | 26.9154
Feedrate MTEC Calculations
Ash | mg/dscm | [14 empty] | 138588.2191
Chlorine | ug/dscm | [14 empty] | 596030.8881
Aluminum | ug/dscm | [8 empty] | nd | 525425.5747 | nd | 475506.3297 | nd | 459811.979 | 486914.6278
Antimony | ug/dscm | [8 empty] | nd | 1337.4469 | nd | 1210.3797 | nd | 1170.4305 | 1239.4191
Arsenic | ug/dscm | [8 empty] | nd | 907.5533 | nd | 821.3291 | nd | 794.2207 | 841.0344
Barium | ug/dscm | [8 empty] | nd | 14329.7884 | nd | 12968.3544 | nd | 12540.3267 | 13279.4898
Beryllium | ug/dscm | [8 empty] | nd | 2340.5321 | nd | 2118.1646 | nd | 2048.2534 | 2168.9833
Cadmium | ug/dscm | [8 empty] | nd | 66.8723 | nd | 60.519 | nd | 58.5215 | 61.971
Chromium | ug/dscm | [9 empty] | 18151.0653 |  | 16426.5823 |  | 15884.4138 | 16820.6871
Lead | ug/dscm | [8 empty] | nd | 5254.2557 | nd | 4755.0633 | nd | 4598.1198 | 4869.1463
Mercury | ug/dscm | [8 empty] | nd | 16.2404 | nd | 14.6975 | nd | 14.2124 | 7.525
Silver | ug/dscm | [8 empty] | nd | 449 | nd | 406.3418 | nd | 392.9302 | 416.0907
Thallium | ug/dscm | [8 empty] | nd | 2006.1704 | nd | 1815.5696 | nd | 1755.6457 | 1859.1286
SVM | ug/dscm | [9 empty] | 2660.564 |  | 2407.7911 |  | 2328.3207 | 2465.5586
LVM | ug/dscm | [9 empty] | 19775.108 |  | 17896.3291 |  | 17305.6508 | 18325.696

## process
Process Information
* | 492C10 | Trial burn - min temp/DRE | Cond Avg
| Comb Chamb (freeboard) Temp | oF | 1617
| Venturi pressure drop | in H2O | 22
| Venturi water flow | gpm | 253
| Scrubber water pH |  | 6.7
| Scrubber water flow | gpm | 134
| Scrubber blowdown | gpm | 33
| 492C11 | Trial burn - worst-case metals | Cond Avg
| Comb Chamb (freeboard) Temp | oF | 1744
| Venturi pressure drop | in H2O | 20
| Venturi water flow | gpm | 243
| Scrubber water pH |  | 6.9
| Scrubber water flow | gpm | 134
| Scrubber blowdown | gpm | 30

## df c10
PCDD/PCDF
N
Facility Name and ID: |  | Eastman Chemical Company, Longview Texas
Condition ID: |  | 492C10 |  | Trial burn - min temp/DRE
Condition/Test Date: |  | Risk burn, Oct 1, 1998
|  | I-TEF |  | Run 1 |  |  |  |  | Run 2 |  |  |  |  | Run 3
|  | Wght Fact |  | Total | TEQ | Total | TEQ |  | Total | TEQ | Total | TEQ |  | Total | TEQ | Total | TEQ
|  |  |  | Full ND | Full ND | 1/2 ND | 1/2 ND |  | Full ND | Full ND | 1/2 ND | 1/2 ND |  | Full ND | Full ND | 1/2 ND | 1/2 ND
Detected in sample volume (pg)
| 2,3,7,8-TCDD | 1 | nd | 6.5 | 6.5 | 3.25 | 3.25 | nd | 6.5 | 6.5 | 3.25 | 3.25 | nd | 8 | 8 | 4 | 4
| Total TCDD | 0 |  | 100 | 0 | 100 | 0 |  | 43 | 0 | 43 | 0 |  | 34 | 0 | 34 | 0
| 1,2,3,7,8-PCDD | 0.5 |  | 9.9 | 4.95 | 9.9 | 4.95 | nd | 6 | 3 | 3 | 1.5 | nd | 6.6 | 3.3 | 3.3 | 1.65
| Total PCDD | 0 |  | 120 | 0 | 120 | 0 |  | 57 | 0 | 57 | 0 |  | 33 | 0 | 33 | 0
| 1,2,3,4,7,8-HxCDD | 0.1 |  | 22 | 2.2 | 22 | 2.2 | nd | 8.3 | 0.83 | 4.15 | 0.415 | nd | 7.6 | 0.76 | 3.8 | 0.38
| 1,2,3,6,7,8-HxCDD | 0.1 |  | 32 | 3.2 | 32 | 3.2 | nd | 6.8 | 0.68 | 3.4 | 0.34 | nd | 6.2 | 0.62 | 3.1 | 0.31
| 1,2,3,7,8,9-HxCDD | 0.1 |  | 24 | 2.4 | 24 | 2.4 | nd | 6.7 | 0.67 | 3.35 | 0.335 | nd | 6.1 | 0.61 | 3.05 | 0.305
| Total HxCDD | 0 |  | 300 | 0 | 300 | 0 |  | 77 | 0 | 77 | 0 |  | 70 | 0 | 70 | 0
| 1,2,3,4,6,7,8-HpCDD | 0.01 |  | 230 | 2.3 | 230 | 2.3 |  | 36 | 0.36 | 36 | 0.36 |  | 37 | 0.37 | 37 | 0.37
| Total HpCDD | 0 |  | 410 | 0 | 410 | 0 |  | 73 | 0 | 73 | 0 |  | 80 | 0 | 80 | 0
| OCDD | 0.001 |  | 610 | 0.61 | 610 | 0.61 |  | 100 | 0.1 | 100 | 0.1 |  | 150 | 0.15 | 150 | 0.15
| 2,3,7,8-TCDF | 0.1 |  | 98 | 9.8 | 98 | 9.8 |  | 50 | 5 | 50 | 5 |  | 58 | 5.8 | 58 | 5.8
| Total TCDF | 0 |  | 1900 | 0 | 1900 | 0 |  | 1100 | 0 | 1100 | 0 |  | 1200 | 0 | 1200 | 0
| 1,2,3,7,8-PCDF | 0.05 |  | 99 | 4.95 | 99 | 4.95 |  | 27 | 1.35 | 27 | 1.35 |  | 27 | 1.35 | 27 | 1.35
| 2,3,4,7,8-PCDF | 0.5 |  | 120 | 60 | 120 | 60 |  | 34 | 17 | 34 | 17 |  | 37 | 18.5 | 37 | 18.5
| Total PCDF | 0 |  | 1200 | 0 | 1200 | 0 |  | 390 | 0 | 390 | 0 |  | 430 | 0 | 430 | 0
| 1,2,3,4,7,8-HxCDF | 0.1 |  | 430 | 43 | 430 | 43 |  | 42 | 4.2 | 42 | 4.2 |  | 30 | 3 | 30 | 3
| 1,2,3,6,7,8-HxCDF | 0.1 |  | 340 | 34 | 340 | 34 |  | 39 | 3.9 | 39 | 3.9 |  | 26 | 2.6 | 26 | 2.6
| 2,3,4,6,7,8-HxCDF | 0.1 |  | 270 | 27 | 270 | 27 |  | 35 | 3.5 | 35 | 3.5 |  | 25 | 2.5 | 25 | 2.5
| 1,2,3,7,8,9-HxCDF | 0.1 |  | 92 | 9.2 | 92 | 9.2 |  | 13 | 1.3 | 13 | 1.3 |  | 11 | 1.1 | 11 | 1.1
| Total HxCDF | 0 |  | 2900 | 0 | 2900 | 0 |  | 300 | 0 | 300 | 0 |  | 190 | 0 | 190 | 0
| 1,2,3,4,6,7,8-HpCDF | 0.01 |  | 4100 | 41 | 4100 | 41 |  | 310 | 3.1 | 310 | 3.1 |  | 230 | 2.3 | 230 | 2.3
| 1,2,3,4,7,8,9-HpCDF | 0.01 |  | 630 | 6.3 | 630 | 6.3 |  | 44 | 0.44 | 44 | 0.44 |  | 49 | 0.49 | 49 | 0.49
| Total HpCDF | 0 |  | 6200 | 0 | 6200 | 0 |  | 480 | 0 | 480 | 0 |  | 380 | 0 | 380 | 0
| OCDF | 0.001 |  | 6700 | 6.7 | 6700 | 6.7 |  | 400 | 0.4 | 400 | 0.4 |  | 540 | 0.54 | 540 | 0.54
| Gas sample volume (dscf) |  |  |  | 109.524 | 109.524 | 109.524 |  |  | 107.005 | 107.005 | 107.005 |  |  | 111.854 | 111.854 | 111.854
| O2 (%) |  |  |  | 8.8 | 8.8 | 8.8 |  |  | 9.9 | 9.9 | 9.9 |  |  | 9 | 9 | 9
| PCDD/PCDF (ng in sample) |  |  |  | 0.26411 | 20.44 | 0.26086 |  |  | 0.05233 | 3.02 | 0.04649 |  |  | 0.05199 | 3.107 | 0.045345
| PCDD/PCDF (ng/dscm @ 7% O2) |  | 2.4611 |  | 0.097782 | 7.5675 | 0.096578 | 22.3199 |  | 0.021795 | 1.2578 | 0.019363 | 25.5626 |  | 0.019161 | 1.1451 | 0.016712
| TEQ Cond Avg | 0.044218
| Total Cond Avg | 3.3235