## list
source
cond
emiss 1
emiss 2
feed 1
feed 2
process
df c10
df c11

## source
Source Description |  | Data Source
Phase I ID No. | 495
EPA ID No. | OHD004304689 | p1-1
Facility Name | PPG | p1-1
Facility Location
City | Circleville | p1-1
State | OH | p1-1
Unit ID Name/No. | Energy Recovery Unit
Other Sister Facilities
Number of Sister Facilities | 0
Combustor Class | Onsite incinerator
Combustor Type | Rotary kiln | 1988:p3-1
Combustor Characteristics | Rotary Kiln/Secondary Combustion Chamber/Waste Heat Boiler
Capacity (MMBtu/hr) | 100 | T3-19
Soot Blowing
APCS Detailed Acronym | WHB/ESP/IDF/QT/PBS | 1988:P3-1
APCS General Class | WHB,ESP,WQ,LEWS
APCS Characteristics | electrostatic precipitator/induced draft fan,quench tank, packed tower wet scrubber, stack | 1988P3-1
Hazardous Wastes | solid, liq, sludge | 1988:p3-1
Haz Waste Description | clean-up solvents, off-specification products and raw materials from paint and resin manufacture | p1-1
Supplemental Fuel |  | 1988:p3-3
Fossil fuel for heatup, no supplemental fuel mentioned for testing/operation
Stack Characteristics
Diameter (ft) | 4.5 | 1988:F4-1
Height (ft) | 82.5417 | 1988:F4-1
Gas Velocity (ft/sec) | 47.4781 | T3-20,C2
Gas Temperature (°F) | 148 | T3-20,C2
Permitting Status
HWC Burn Status (Date if Terminated)
Notes:
1) Condition 1 in report is referred to as Condition 10 in this database. Condition 2 in report is referred to as Condition 11 in this database.
2) Report talks about analyzing waste samples for mercury but gives no data.
3) Report gives feed data on “halogens,” in lb/hr. Test method is SW846 for “total organic halogens” assume lb/hr means lb/hr as chlorine and that all halogens are chlorine.
4) Report classifies waste constituents as “native” and “supplemental” assume “native” means HW and “supplemental” means spike.
5) Report only gives data for lance waste and containerized waste. Assume no auxiliary fuel. However, estimated firing rate based on F factor is significanly higher than sum of waste BTU input
6) Report does not list nd, but does report some feed rates as “<”. Assume only those given as “<” are nd.
7) Report does not break down ash as “native” and “supplemental.” Assume all ash is “native”, i.e., not spiked.
8) Metals feedrates reported but no metals stack measurements for Condition 10 (low temperature) MTECs calculated based on PM/HCl sample conditions (flowrate and O2).
9) No cadmium feed data reported. Assume zero when calculating SVM MTEC.
10) For both conditions, Containerized waste feed was reported as total. Assume it was all native.
11) For both conditions, no beryllium feed data reported. Assume zero when calculating LVM MTEC
12) ESP Temperature not given. Assume same as boiler outlet temperature. Note that boiler output temperature for Condition 11 (the very-high dioxin condition) was simply listed as <600.
13) Take stack gas conditions for summary sheet from PM/HCl train data.

## cond
Condition Description
495C10
| Report Name/Date | Final Trial Burn Report for the Energy Recovery Unit/March, 1998
| Report Prepare | PPG Industries, Inc.
| Testing Firm | ENSR Corp.
| Testing Dates | Nov. 18-19, 1997
| Cond Dates | 1997-11-19
| Condition Descr | Trial Burn, Low Temperature, DRE Test
| Content | PM, HCl/Cl2, PCDD/PCDF, DRE (PERC, MCB), SVOCs, VOCs,CO,NOx,SO2
495C11
| Report Name/Date | Final Trial Burn Report for the Energy Recovery Unit/March, 1998
| Report Prepare | PPG Industries, Inc.
| Testing Firm | ENSR Corp.
| Testing Dates | November 19-20, 1997
| Cond Dates | 1997-11-20
| Condition Descr | Trial Burn, High Temperature, Metals Spike (Pb,Cr,As)
| Content | PM, HCl/Cl2, metals, Cr+6, PCDD/PCDF, SVOCs, VOCs
495C1
| Report Name/Date | Stationary Source Sampling Report, Reference No. 5471, PPG Industries, Circleville, OH, January 11 - 15 1988
| Report Prepare | Entropy
| Testing Firm | Entropy
495C1 | Cond Descr | Trial Burn, Slagging Kiln With Maximum Solids Loading
495C1 | Testing Dates | Jan 11-15, 1988
| Cond Dates | 1988-01-11
495C2
| Report Name/Date | Stationary Source Sampling Report, Reference No. 5471, PPG Industries, Circleville, OH, January 11 - 15 1988
| Report Prepare | Entropy
| Testing Firm | Entropy
495C2 | Cond Descr | Trial Burn, Non-Slagging Kiln With Maximum Solid Loading
495C2 | Testing Dates | January 13-14, 1988
| Cond Dates | 1988-01-11
495C3
| Report Name/Date | Stationary Source Sampling Report, Reference No. 5471, PPG Industries, Circleville, OH, January 11 - 15 1988
| Report Prepare | Entropy
| Testing Firm | Entropy
495C3 | Cond Descr | Trial burn, Liquid Feeds only
495C3 | Testing Dates | January 12-13, 1988
| Cond Dates | 1988-01-15

## emiss 1
Stack Gas Emissions 1
|  | Comments | Units | 7% O2
1 | 495C10 | Low Temperature |  |  |  | R1 |  | R2 |  | R3 |  | Cond Avg
| CO (RA) | E1 | ppmv | y |  | 75.1 |  | 92.8 |  | 99.8 |  | 89.2333
| NOx |  | ppmv |  |  | 76.6 |  | 79.3 |  | 79 |  | 78.3
| SO2 |  | ppmv |  |  | 0.2 |  | 0 |  | 0 |  | 0.066667
| O2 |  | % |  |  | 13.97% |  | 13.9% |  | 13.78% |  | 13.88%
| CO2 |  | % |  |  | 5.73% |  | 5.79% |  | 5.74% |  | 5.753%
| PM | E1 | gr/dscf | y |  | 0.0044 |  | 0.0028 |  | 0.0023 |  | 0.0031667
| HCl |  | lb/hr |  | nd | 0.0031 |  | 0.134 | nd | 0.0036 |  | 0.0469
| Cl2 |  | lb/hr |  | nd | 0.0017 | nd | 0.0022 | nd | 0.0018 |  | 0.0019
| HCl | E1 | ppmv | y | nd | 0.0318 |  | 1.3523 | nd | 0.037002 | 100 | 0.47369
| Cl2 | E1 | ppmv | y | nd | 0.0089649 | nd | 0.011413 | nd | 0.009511 | 100 | 0.0099631
| Total Chlorine | E1 | ppmv | y | 100 | 0.04973 | 100 | 1.3751 | 100 | 0.056024 | 100 | 0.49361
| POHC | Monochlorobenzene
| POHC Feedrate |  | lb/hr |  |  | 29.3467 |  | 29.1533 |  | 29.1067
| Emission Rate | E3 | lb/hr |  | nd | 0.00015 | nd | 0.00015 |  | 0.00020667
| DRE | E3 | % |  | > | 99.9995 | > | 99.9995 |  | 99.9993
| POHC | Perchloroethylene
| POHC Feedrate |  | lb/hr |  |  | 29.98 |  | 29.9967 |  | 30.06
| Emission Rate | E3 | lb/hr |  | nd | 0.00021333 |  | 0.00031667 |  | 0.00053
| DRE | E3 | % |  | > | 99.9993 |  | 99.9989 |  | 99.9982
| Sampling Train | PM, HCl/Cl2 | E1
| Stack Gas Flowrate |  | dscfm |  |  | 34280 |  | 34502 |  | 33312 |  | 34031.3333
| O2 |  | % |  |  | 13.97 |  | 13.9 |  | 13.78 |  | 13.8833
| Moisture |  | % |  |  | 18.4 |  | 18.4 |  | 19 |  | 18.6
| Temperature |  | °F |  |  | 137 |  | 138 |  | 139 |  | 138
| Sampling Train | PCDD/PCDF | E2
| Stack Gas Flowrate |  | dscfm |  |  | 32535 |  | 32488 |  | 31790 |  | 32271
| O2 |  | % |  |  | 13.97 |  | 13.9 |  | 13.78 |  | 13.8833
| Moisture |  | % |  |  | 20 |  | 20.9 |  | 21.1 |  | 20.6667
| Temperature |  | °F
| Sampling Train | Semivolatile PAHs | E3
| Stack Gas Flowrate |  | dscfm |  |  | 32535 |  | 32488 |  | 31790 |  | 32271
| O2 |  | % |  |  | 13.97 |  | 13.9 |  | 13.78 |  | 13.8833
| Moisture |  | % |  |  | 20 |  | 20.9 |  | 21.1 |  | 20.6667
| Temperature |  | °F
2 | 495C11 | High Temperature |  |  |  | R1 |  | R2 |  | R3 |  | Cond Avg
| CO (RA) | E1 | ppmv | y |  | 9 |  | 13.5 |  | 15 |  | 12.5
| NOx |  | ppmv |  |  | 115.9 |  | 115.8 |  | 109.2 |  | 113.6333
| SO2 |  | ppmv |  |  | 1.1 |  | 0.3 |  | 0 |  | 0.46667
| O2 |  | % |  |  | 10.1 |  | 10.16 |  | 10.14 |  | 10.1333
| CO2 |  | % |  |  | 8.72 |  | 8.77 |  | 8.6 |  | 8.6967
| PM | E1 | gr/dscf | y |  | 0.0035 |  | 0.0033 |  | 0.003 |  | 0.0032667
| HCl |  | lb/hr |  | nd | 0.0038 | nd | 0.0036 | nd | 0.0038 |  | 0.0037333
| Cl2 |  | lb/hr |  | nd | 0.0019 | nd | 0.0022 | nd | 0.0017 |  | 0.0019333
| HCl | E1 | ppmv | y | nd | 0.030743 | nd | 0.036329 | nd | 0.039057 | 100 | 0.035377
| Cl2 | E1 | ppmv | y | nd | 0.0079022 | nd | 0.011413 | nd | 0.0089826 | 100 | 0.0094327
| Total Chlorine | E1 | ppmv | y | 100 | 0.046547 | 100 | 0.059156 | 100 | 0.057023 | 100 | 0.054242
| Aluminum |  | lb/hr |  |  | 0.00545 |  | 0.0078 |  | 0.00489 |  | 0.0060467
| Antimony |  | lb/hr |  |  | 0.000124 |  | 7.8e-05 |  | 9.3e-05 |  | 9.8333e-05
| Arsenic |  | lb/hr |  |  | 0.00129 |  | 0.00102 |  | 0.00103 |  | 0.0011133
| Barium |  | lb/hr |  |  | 0.00137 |  | 0.000956 |  | 0.00111 |  | 0.0011453
| Beryllium |  | lb/hr |  | nd | 4.96e-06 | nd | 4.88e-06 | nd | 4.89e-06 |  | 4.91e-06
| Cadmium |  | lb/hr |  |  | 1.98e-05 |  | 4.88e-05 |  | 0.000117 |  | 6.1867e-05
| Chromium(Hex) |  | lb/hr |  |  | 5.3e-05 | nd | 2.1e-05 |  | 4e-05 |  | 3.8e-05
| Chromium |  | lb/hr |  |  | 0.000322 |  | 0.000414 |  | 0.000347 |  | 0.000361
| Lead |  | lb/hr |  |  | 0.00838 |  | 0.00726 |  | 0.00631 |  | 0.0073167
| Mercury |  | lb/hr |  |  | 0.000685 |  | 0.000224 |  | 0.000149 |  | 0.00035267
| Nickel |  | lb/hr |  |  | 0.000198 |  | 0.000132 |  | 9.3e-05 |  | 0.000141
| Selenium |  | lb/hr |  |  | 0.0119 |  | 0.0078 |  | 0.00734 |  | 0.0090133
| Silver |  | lb/hr |  |  | 4.07e-05 |  | 7.31e-06 | nd | 3.67e-05 |  | 2.8237e-05
| Thallium |  | lb/hr |  |  | 6.44e-05 |  | 6.34e-05 |  | 6.36e-05 |  | 6.38e-05
| Copper |  | lb/hr |  |  | 0.00474 |  | 0.00281 |  | 0.00331 |  | 0.00362
| Zinc |  | lb/hr |  |  | 0.0062 |  | 0.0024 |  | 0.00197 |  | 0.0035233
| Aluminum | E4 | ug/dscm | y |  | 62.7744 |  | 89.6387 |  | 56.4067 |  | 69.6066
| Antimony | E4 | ug/dscm | y |  | 1.4283 |  | 0.89639 |  | 1.0728 |  | 1.1325
| Arsenic | E4 | ug/dscm | y |  | 14.8585 |  | 11.722 |  | 11.8812 |  | 12.8206
| Barium | E4 | ug/dscm | y |  | 15.78 |  | 10.9865 |  | 12.804 |  | 13.1902
| Beryllium | E4 | ug/dscm | y | nd | 0.057131 | nd | 0.056082 | nd | 0.056407 | 100 | 0.05654
| Cadmium | E4 | ug/dscm | y |  | 0.22806 |  | 0.56082 |  | 1.3496 |  | 0.71283
| Chromium(Hex) | E5 | ug/dscm | y |  | 0.61047 | nd | 0.24133 |  | 0.4614 |  | 0.43774
| Chromium | E4 | ug/dscm | y |  | 3.7089 |  | 4.7577 |  | 4.0027 |  | 4.1564
| Lead | E4 | ug/dscm | y |  | 96.5229 |  | 83.4329 |  | 72.7866 |  | 84.2475
| Mercury | E4 | ug/dscm | y |  | 7.89 |  | 2.5742 |  | 1.7187 |  | 4.061
| Nickel | E4 | ug/dscm | y |  | 2.2806 |  | 1.517 |  | 1.0728 |  | 1.6234
| Selenium | E4 | ug/dscm | y |  | 137.0671 |  | 89.6387 |  | 84.6678 |  | 103.7912
| Silver | E4 | ug/dscm | y |  | 0.46879 |  | 0.084008 | nd | 0.42334 |  | 0.32538
| Thallium | E4 | ug/dscm | y |  | 0.74178 |  | 0.7286 |  | 0.73363 |  | 0.73467
| Copper | E4 | ug/dscm | y |  | 54.5965 |  | 32.2929 |  | 38.1812 |  | 41.6902
| Zinc | E4 | ug/dscm | y |  | 71.4131 |  | 27.5811 |  | 22.7242 |  | 40.5728
| SVM | E4 | ug/dscm | y |  | 96.751 |  | 83.9937 |  | 74.1362 |  | 84.9603
| LVM | E4 | ug/dscm | y | 0.3 | 18.6245 | 0.4 | 16.5358 | 0.3 | 15.9403 | 0.3 | 17.0335
| Sampling Train | PM, HCl/Cl2 | E1
| Stack Gas Flowrate |  | dscfm |  |  | 28033 |  | 28960 |  | 30852 |  | 29281.6667
| O2 |  | % |  |  | 10.1 |  | 10.16 |  | 10.14 |  | 10.1333
| Moisture |  | % |  |  | 24.5 |  | 24.4 |  | 23.8 |  | 24.2333
| Temperature |  | °F |  |  | 148 |  | 148 |  | 148 |  | 148
| Sampling Train | PCDD/PCDF | E2
| Stack Gas Flowrate |  | dscfm |  |  | 28272 |  | 27159 |  | 29697 |  | 28376
| O2 |  | % |  |  | 10.1 |  | 10.16 |  | 10.14 |  | 10.1333
| Moisture |  | % |  |  | 25.7 |  | 25.6 |  | 25.6 |  | 25.6333
| Temperature |  | °F
| Sampling Train | Semivolatile PAHs | E3
| Stack Gas Flowrate |  | dscfm |  |  | 28272 |  | 27159 |  | 29697 |  | 28376
| O2 |  | % |  |  | 10.1 |  | 10.16 |  | 10.14 |  | 10.1333
| Moisture |  | % |  |  | 25.7 |  | 25.6 |  | 25.6 |  | 25.6333
| Temperature |  | °F
| Sampling Train | Metals (Method 0060) | E4
| Stack Gas Flowrate |  | dscfm |  |  | 29797 |  | 30030 |  | 29863 |  | 29896.6667
| O2 |  | % |  |  | 10.1 |  | 10.16 |  | 10.14 |  | 10.1333
| Moisture |  | % |  |  | 24.5 |  | 24.4 |  | 23.9 |  | 24.2667
| Temperature |  | °F |  |  | 148 |  | 148 |  | 148 |  | 148
| Sampling Train | Cr+6 (Method 0061) | E5
| Stack Gas Flowrate |  | dscfm |  |  | 27716 |  | 28262 |  | 28284 |  | 28087.3333
| O2 |  | % |  |  | 10.1 |  | 10.16 |  | 10.14 |  | 10.1333
| Moisture |  | % |  |  | 24.4 |  | 24.2 |  | 26 |  | 24.8667
| Temperature |  | °F |  |  | 150 |  | 149 |  | 150 |  | 149.6667

## emiss 2
Stack Gas Emissions 2
|  | Comments | Units | 7%O2
| 495C1 |  |  |  |  | R1 |  | R2 |  | R3 |  | R4 |  | Cond Avg
495C1 | PM | E2 | gr/dscf | y |  | 0.0382 |  | 0.0063101 |  | 0.00282 |  | 0.0060701 |  | 0.01335
495C1 | CO (RA) | E2 | ppmv | y |  | 33.9353 |  | 10.4 |  | 19.9241 |  | 15.1927 |  | 19.863
495C1 | HC (RA) | E2 | ppmv | y |  | 4.2419 |  | 4.24 |  | 4.8349 |  | 4.6714 |  | 4.4971
495C1 | HCl | E2 | ppmv | y | nd | 3.4874 | nd | 2.5733 | nd | 2.7628 | nd | 2.8682 |  | 2.9229
| Total Chlorine | E2 | ppmv | y | 100 | 3.4874 | 100 | 2.5733 | 100 | 2.7628 | 100 | 2.8682 | 100 | 2.9229
495C1 | Beryllium | E1 | ug/dscm | y | nd | 3.9537 | nd | 3.4799 | nd | 3.4363 | nd | 3.5757 |  | 3.6114
495C1 | Chromium | E1 | ug/dscm | y |  | 52.2038 |  | 221.9192 |  | 62.0354 |  | 265.2546 |  | 150.3532
495C1 | Lead | E1 | ug/dscm | y |  | 2180.2765 |  | 943.2328 |  | 766.3191 |  | 728.1499 |  | 1154.4946
495C1 | Mercury | E1 | ug/dscm | y |  | 28750.4771 |  | 17979.4213 |  | 11829.2907 |  | 11052.2759 |  | 17402.8663
| SVM | E1 | ug/dscm | y |  | 2180.2765 |  | 943.2328 |  | 766.3191 |  | 728.1499 |  | 1154.4946 | (No Cd)
| LVM | E1 | ug/dscm | y | 7 | 56.1575 | 1.5 | 225.3991 | 5.2 | 65.4716 | 1.3 | 268.8304 | 2.3 | 153.9646 | (No As)
Carbon Tetrachloride
495C1 | DRE | E1 | % |  |  | 99.998 |  | 99.999 |  | 99.987 |  | 99.996
Chlorobenzene
495C1 | DRE | E1 | % |  |  | 99.9999 |  | 99.9999 |  | 99.9999 |  | 100
Methyl Ethyl Ketone
495C1 | DRE | E1 | % |  |  | 99.9996 |  | 99.9996 |  | 99.9993 |  | 99.9996
| Sampling Train | Metals | E1
| Stack Gas Flowrate |  | dscfm |  |  | 19205 |  | 20652 |  | 21018 |  | 21654
| O2 |  | % |  |  | 12.65 |  | 10.5 |  | 10.46 |  | 11.14
495C1 | Moisture |  | %
| Temperature |  | °F |  |  | 156 |  | 144 |  | 149 |  | 148
| Sampling Train | Particulate | E2
| Stack Gas Flowrate |  | dscfm |  |  | 19710 |  | 19606 |  | 21613 |  | 21165
| O2 |  | % |  |  | 12.65 |  | 10.5 |  | 10.46 |  | 11.14
| Moisture |  | %
| Temperature |  | °F |  |  | 149 |  | 149 |  | 149 |  | 149
| 495C2 |  |  |  |  | R1 |  | R2 |  | R3 |  | R4 |  | Cond Avg
495C2 | PM | E2 | gr/dscf | y |  | 0.00402 |  | 0.00288 |  | 0.0058601 |  | 0.00263 |  | 0.0038475
495C2 | CO (RA) | E2 | ppmv | y |  | 33.5401 |  | 27.6778 |  | 8.4407 |  | 12.327 |  | 20.4964
495C2 | HC (RA) | E2 | ppmv | y |  | 2.246 |  | 4.0858 |  | 1.6445 |  | 4.2117 |  | 3.047
495C2 | HCl | E2 | ppmv | y | nd | 2.9048 | nd | 2.4163 | nd | 2.474 | nd | 2.4361 |  | 2.5578
| Total Chlorine | E2 | ppmv | y | 100 | 2.9048 | 100 | 2.4163 | 100 | 2.474 | 100 | 2.4361 | 100 | 2.5578
495C2 | Beryllium | E1 | ug/dscm | y | nd | 3.4623 | nd | 3.4868 | nd | 3.5983 | nd | 3.5613 | 100 | 3.5272
495C2 | Chromium | E1 | ug/dscm | y |  | 117.9225 |  | 175.0098 |  | 103.9511 |  | 70.8898 |  | 116.9433
495C2 | Lead | E1 | ug/dscm | y |  | 1282.064 |  | 1706.513 |  | 1232.7538 |  | 1078.4658 |  | 1324.9492
495C2 | Mercury | E1 | ug/dscm | y |  | 6478.8796 |  | 6738.8824 |  | 6863.4403 |  | 5745.0981 |  | 6456.5751
| SVM | E1 | ug/dscm | y |  | 1282.064 |  | 1706.513 |  | 1232.7538 |  | 1078.4658 |  | 1324.9492 | No Cd
| LVM | E1 | ug/dscm | y | 2.9 | 121.3847 | 2 | 178.4966 | 3.3 | 107.5494 | 4.8 | 74.4511 | 2.9 | 120.4705 | No As
Carbon Tetrachloride
495C2 | DRE | E1 | % |  |  | 99.99 |  | 99.997 |  | 99.9994 |  | 99.9989
Chlorobenzene
495C2 | DRE | E1 | % |  |  | 99.9999 |  | 99.9999 |  | 99.9999 |  | 99.9999
Methyl Ethyl Ketone
495C2 | DRE | E1 | % |  |  | 99.9995 |  | 99.9995 |  | 99.9996 |  | 99.9997
| Sampling Train | Metals | E1
| Stack Gas Flowrate |  | dscfm |  |  | 23278 |  | 23783 |  | 21999 |  | 22544
| O2 |  | % |  |  | 11.65 |  | 11.44 |  | 11.38 |  | 11.46
495C2 | Moisture |  | %
| Temperature |  | °F |  |  | 152 |  | 142 |  | 153 |  | 150
| Sampling Train | PM, HCl/Cl2 | E2
| Stack Gas Flowrate |  | dscfm |  |  | 22752 |  | 23318 |  | 23348 |  | 23289
| O2 |  | % |  |  | 11.65 |  | 11.44 |  | 11.38 |  | 11.46
| Moisture |  | %
| Temperature |  | °F |  |  | 149 |  | 149 |  | 150 |  | 150
| 495C3 |  |  |  |  | R1 |  | R2 |  | R3 |  | R4 |  | Cond Avg
495C3 | PM | E2 | gr/dscf | y |  | 0.0095301 |  | 0.0021 |  | 0.0059701 |  | 0.00062301 |  | 0.0045558
495C3 | CO (RA) | E2 | ppmv | y |  | 60.0179 |  | 51.6505 |  | 40.1461 |  | 26.4796 |  | 39.4254
495C3 | HC (RA) | E2 | ppmv | y |  | 1.3812 |  | 3.5834 |  | 2.2758 |  | 2.9014 |  | 2.9202
495C3 | HCl | E2 | ppmv | y | nd | 3.3274 | nd | 2.4095 | nd | 2.9151 | nd | 3.1041 |  | 2.8096
| Total Chlorine | E2 | ppmv | y | 100 | 3.3274 | 100 | 2.4095 | 100 | 2.9151 | 100 | 3.1041 | 100 | 2.8096
495C3 | Beryllium | E1 | ug/dscm | y |  |  | nd | 3.1967 | nd | 3.132 | nd | 3.2197 |  | 3.1828
495C3 | Chromium | E1 | ug/dscm | y |  |  |  | 100.1436 |  | 313.1983 |  | 49.0201 |  | 154.1206
495C3 | Lead | E1 | ug/dscm | y |  |  |  | 57.7099 |  | 18.8212 | nd | 3.2197 |  | 26.5836
495C3 | Mercury | E1 | ug/dscm | y |  |  |  | 1991.5557 |  | 5532.194 |  | 3306.6809 |  | 3610.1435
| SVM | E1 | ug/dscm | y |  |  |  | 57.7099 |  | 18.8212 | 100 | 3.2197 | 4 | 26.5836 | No Cd
| LVM | E1 | ug/dscm | y |  |  | 3.3 | 103.3402 | 1 | 316.3303 | 6.2 | 52.2398 | 2 | 157.3034 | No As
Carbon Tetrachloride
495C3 | DRE | E1 | % |  |  | 99.997 |  | 0 |  | 99.97
Chlorobenzene
495C3 | DRE | E1 | % |  |  | 100 |  | 99.9999 |  | 99.9999
Methyl Ethyl Ketone
495C3 | DRE | E1 | % |  |  | 99.9998 |  | 99.9996 |  | 99.9994
| Sampling Train | Metals | E1
| Stack Gas Flowrate |  | dscfm |  |  |  |  | 20707 |  | 21425 |  | 20735
| O2 |  | % |  |  |  |  | 9.67 |  | 10.05 |  | 9.95
495C3 | Moisture |  | %
| Temperature |  | °F |  |  |  |  | 157 |  | 153 |  | 154
| Sampling Train | Particulate | E2
| Stack Gas Flowrate |  | dscfm |  |  | 20336 |  | 21378 |  | 18678 |  | 20820
| O2 |  | % |  |  | 9.85 |  | 9.67 |  | 10.05 |  | 9.95
| Moisture |  | %
| Temperature |  | °F |  |  | 151 |  | 152 |  | 152 |  | 152

## feed 1
Feedsteam 2
* | 495C10 | Low Temperature |  | R1 | R2 | R3 | Cond Avg |  | R1 |  | R2 |  | R3 |  | Cond Avg | R1 | R2 | R3 | Cond Avg |  | R1 |  | R2 |  | R3 |  | Cond Avg |  | R1 |  | R2 |  | R3 |  | Cond Avg
| Feedstream Number |  |  | F1 | F1 | F1 | F1 |  | F2 |  | F2 |  | F2 |  | F2 | F3 | F3 | F3 | F3 |  | F4 |  | F4 |  | F4 |  | F4
| Feed Class |  |  | Liq HW | Liq HW | Liq HW | Liq HW |  | Solid HW |  | Solid HW |  | Solid HW |  | Solid HW | Spike | Spike | Spike | Spike |  | Total |  | Total |  | Total |  | Total
| Feed Class 2 | [14 empty] | Spike | Spike | Spike | Spike |  | Total |  | Total |  | Total |  | Total |  | HW |  | HW |  | HW |  | HW
| Feedstream Description |  |  | Bulk Lance | Bulk Lance | Bulk Lance | Bulk Lance |  | Containerized Waste |  | Containerized Waste |  | Containerized Waste |  | Containerized Waste | Spike | Spike | Spike | Spike |  | Total |  | Total |  | Total |  | Total
| Feed Rate |  | lb/hr | 6556 | 8447 | 7810 | 7604.3333 |  | 3142 |  | 3122 |  | 3016 |  | 3093.3333 | [5 empty] | 9698 |  | 11569 |  | 10826 |  | 10697.6667
| Chlorine |  | lb/hr | 3.33 | 4.33 | 3.95 | 3.87 |  | 2.06 |  | 1.97 |  | 9.81 |  | 4.6133 | 34.85 | 34.96 | 34.72 | 34.8433 |  | 40.24 |  | 41.26 |  | 48.48 |  | 43.3267
| Lead |  | lb/hr | 0.26 | 1.21 | 1.08 | 0.85 |  | 0.53 |  | 0.49 |  | 12 |  | 4.34 | 0 | 0 | 0 | 0 |  | 0.79 |  | 1.7 |  | 13.08 |  | 5.19
| Chromium |  | lb/hr | 0.08 | 0.08 | 0.08 | 0.08 | nd | 0.01 | nd | 0.01 | nd | 0.01 | nd | 0.01 | 0 | 0 | 0 | 0 |  | 0.09 |  | 0.09 |  | 0.09 |  | 0.09
| Arsenic |  | lb/hr | 0 | 0 | 0 | 0 |  | 0 |  | 0 |  | 0 |  | 0 | 0 | 0 | 0 | 0 |  | 0 |  | 0 |  | 0 |  | 0
| Ash |  | lb/hr | 162 | 188 | 181 | 177 |  | 1030 |  | 963 |  | 1075 |  | 1022.6667 | 0 | 0 | 0 | 0 |  | 1192 |  | 1151 |  | 1256 |  | 1199.6667
| Thermal Feedrate |  | MMBtu/hr | 33.41 | 35.81 | 35.68 | 34.9667 |  | 17.15 |  | 18.41 |  | 17.61 |  | 17.7233 | 0 | 0 | 0 | 0 |  | 50.56 |  | 54.22 |  | 53.29 |  | 52.69
[21 empty] | 76.5043 |  | 77.7664 |  | 76.3532 |  | 76.8856
| PERC |  | lb/hr | 29.99 | 30 | 30.04 | 30.01 |  | 0 |  | 0 |  | 0 |  | 0 | 0 | 0 | 0 | 0 |  | 29.99 |  | 30 |  | 30.04 |  | 30.01
| MCB |  | lb/hr | 0 | 0 | 0 | 0 |  | 29.16 |  | 19.46 |  | 28.58 |  | 25.7333 | 0 | 0 | 0 | 0 |  | 29.16 |  | 19.46 |  | 28.58 |  | 25.7333
| Stack Gas Flowrate |  | dscfm | 34280 | 34502 | 33312 | 34031.3333 |  | 34280 |  | 34502 |  | 33312 |  | 34031.3333 | 34280 | 34502 | 33312 | 34031.3333 |  | 34280 |  | 34502 |  | 33312 |  | 34031.3333
| Oxygen |  | % | 13.97 | 13.9 | 13.78 | 13.8833 |  | 13.97 |  | 13.9 |  | 13.78 |  | 13.8833 | 13.97 | 13.9 | 13.78 | 13.8833 |  | 13.97 |  | 13.9 |  | 13.78 |  | 13.8833
| Estimated Firing Rate |  | MMBtu/hr | [17 empty] | 76.5043 |  | 77.7664 |  | 76.3532 |  | 76.8856
Feedrate MTEC Calculations
| Ash |  | mg/dscm | 2514.8048 | 2871.0491 | 2815.309 | 2733.721 |  | 15989.1908 |  | 14706.4911 |  | 16720.7578 |  | 15805.4799 | 0 | 0 | 0 | 0 |  | 18503.9955 |  | 17577.5403 |  | 19536.0668 |  | 18539.2009 |  | 18503.9955 |  | 17577.5403 |  | 19536.0668 |  | 18539.2009
| Chlorine |  | ug/dscm | 51693.2089 | 66125.7596 | 61439.0635 | 59752.6774 |  | 31978.3815 |  | 30084.9299 |  | 152586.6363 |  | 71549.9826 | 540993.493 | 533892.9693 | 540041.5915 | 538309.3513 |  | 624665.0835 |  | 630103.6588 |  | 754067.2913 |  | 669612.0112 |  | 83671.5905 |  | 96210.6895 |  | 214025.6999 |  | 131302.6599
| Lead |  | ug/dscm | 4036.1064 | 18478.561 | 16798.5288 | 13104.3987 |  | 8227.4477 |  | 7483.0536 |  | 186650.3196 |  | 67453.607 | 0 | 0 | 0 | 0 |  | 12263.5541 |  | 25961.6146 |  | 203448.8484 |  | 80558.0057 |  | 12263.5541 |  | 25961.6146 |  | 203448.8484 |  | 80558.0057
| Chromium |  | ug/dscm | 1235.7192 | 1235.7192 | 1235.7192 | 1235.7192 |  | 154.4649 |  | 154.4649 |  | 154.4649 |  | 154.4649 | 0 | 0 | 0 | 0 |  | 1390.1841 |  | 1390.1841 |  | 1390.1841 |  | 1390.1841 |  | 1390.1841 |  | 1390.1841 |  | 1390.1841 |  | 1390.1841
| Arsenic |  | ug/dscm | 0 | 0 | 0 | 0 |  | 0 |  | 0 |  | 0 |  | 0 | 0 | 0 | 0 | 0 |  | 0 |  | 0 |  | 0 |  | 0
| LVM |  | ug/dscm | 1235.7192 | 1235.7192 | 1235.7192 | 1235.7192 |  | 154.4649 |  | 154.4649 |  | 154.4649 |  | 154.4649 | 0 | 0 | 0 | 0 |  | 1390.1841 |  | 1390.1841 |  | 1390.1841 |  | 1390.1841 |  | 1390.1841 |  | 1390.1841 |  | 1390.1841 |  | 1390.1841 | (As, Cr only)
| SVM |  | ug/dscm | 4036.1064 | 18478.561 | 16798.5288 | 13104.3987 |  | 8227.4477 |  | 7483.0536 |  | 186650.3196 |  | 67453.607 | 0 | 0 | 0 | 0 |  | 12263.5541 |  | 25961.6146 |  | 203448.8484 |  | 80558.0057 |  | 12263.5541 |  | 25961.6146 |  | 203448.8484 |  | 80558.0057 | (Pb only)
* | 495C11 | High Temperature |  | R1 | R2 | R3 | Cond Avg |  | R1 |  | R2 |  | R3 |  | Cond Avg | R1 | R2 | R3 | Cond Avg |  | R1 |  | R2 |  | R3 |  | Cond Avg |  | R1 |  | R2 |  | R3 |  | Cond Avg
| Feedstream Number |  |  | F1 | F1 | F1 | F1 |  | F2 |  | F2 |  | F2 |  | F2 | F3 | F3 | F3 | F3 |  | F4 |  | F4 |  | F4 |  | F4
| Feed Class |  |  | Liq HW | Liq HW | Liq HW | Liq HW |  | Solid HW |  | Solid HW |  | Solid HW |  | Solid HW | Spike | Spike | Spike | Spike |  | Total |  | Total |  | Total |  | Total
| Feed Class 2 | [14 empty] | Spike | Spike | Spike | Spike |  | Total |  | Total |  | Total |  | Total |  | HW |  | HW |  | HW |  | HW
| Feedstream Description |  |  | Bulk Lance | Bulk Lance | Bulk Lance | Bulk Lance |  | Containerized Waste |  | Containerized Waste |  | Containerized Waste |  | Containerized Waste | Spike | Spike | Spike | Spike |  | Total |  | Total |  | Total |  | Total
| Feed Rate |  | lb/hr | 10406 | 10193 | 10074 | 10224.3333 |  | 3496 |  | 3439 |  | 3496 |  | 3477 | [5 empty] | 13902 |  | 13632 |  | 13570 |  | 13701.3333
| Chlorine |  | lb/hr | 5.57 | 5.47 | 5.32 | 5.4533 |  | 1.12 |  | 0.63 |  | 0.62 |  | 0.79 | 153.95 | 153.97 | 153.96 | 153.96 |  | 160.64 |  | 160.07 |  | 159.9 |  | 160.2033
| Lead |  | lb/hr | 1.43 | 1.42 | 1.43 | 1.4267 |  | 18.37 |  | 16.88 |  | 11.22 |  | 15.49 | 7.92 | 7.97 | 7.92 | 7.9367 |  | 27.72 |  | 26.27 |  | 20.57 |  | 24.8533
| Chromium |  | lb/hr | 0.13 | 0.13 | 0.12 | 0.12667 | nd | 0.01 | nd | 0.01 | nd | 0.01 | nd | 0.01 | 3.2 | 3.2 | 3.2 | 3.2 |  | 3.34 |  | 3.34 |  | 3.33 |  | 3.3367
| Arsenic |  | lb/hr | 0 | 0 | 0 | 0 |  | 0 |  | 0 |  | 0 |  | 0 | 3.3 | 3.3 | 3.3 | 3.3 |  | 3.3 |  | 3.3 |  | 3.3 |  | 3.3
| Ash |  | lb/hr | 322 | 312 | 303 | 312.3333 |  | 1441 |  | 1729 |  | 1731 |  | 1633.6667 | 0 | 0 | 0 | 0 |  | 1763 |  | 2041 |  | 2034 |  | 1946
| Thermal Feedrate |  | MMBtu/hr | 66.19 | 63.62 | 62.41 | 64.0733 |  | 15.69 |  | 11.76 |  | 11.82 |  | 13.09 | 0 | 0 | 0 | 0 |  | 81.88 |  | 75.38 |  | 74.23 |  | 77.1633
| Estimated Firing Rate |  | MMBtu/hr | [17 empty] | 97.0031 |  | 99.6592 |  | 106.3659 |  | 103.1356
| PERC |  | lb/hr | 178.97 | 180 | 179.99 | 179.6533 |  | 0 |  | 0 |  | 0 |  | 0 | 0 | 0 | 0 | 0 |  | 178.97 |  | 180 |  | 179.99 |  | 179.6533
| MCB |  | lb/hr | 0 | 0 | 0 | 0 |  | 0 |  | 0 |  | 0 |  | 0 | 0 | 0 | 0 | 0 |  | 0 |  | 0 |  | 0 |  | 0
| Stack Gas Flowrate |  | dscfm | 28033 | 28960 | 30852 | 29281.6667 |  | 28033 |  | 28960 |  | 30852 |  | 29281.6667 | 28033 | 28960 | 30852 | 29281.6667 |  | 28033 |  | 28960 |  | 30852 |  | 29896.6667
| Oxygen |  | % | 10.1 | 10.16 | 10.14 | 10.1333 |  | 10.1 |  | 10.16 |  | 10.14 |  | 10.1333 | 10.1 | 10.16 | 10.14 | 10.1333 |  | 10.1 |  | 10.16 |  | 10.14 |  | 10.1333
Feedrate MTEC Calculations
| Ash |  | mg/dscm | 3942.2594 | 3718.0237 | 3383.1003 | 3681.1278 |  | 17642.2228 |  | 20604.0479 |  | 19327.2168 |  | 19191.1625 | 0 | 0 | 0 | 0 |  | 21584.4822 |  | 24322.0716 |  | 22710.3171 |  | 22872.2903 |  | 21584.4822 |  | 24322.0716 |  | 22710.3171 |  | 22872.2903
| Chlorine |  | ug/dscm | 68193.7413 | 65184.5819 | 59399.6494 | 64259.3242 |  | 13712.2065 |  | 7507.5478 |  | 6922.5155 |  | 9380.7566 | 1884816.2422 | 1834820.8533 | 1719016.9217 | 1812884.6724 |  | 1966722.19 |  | 1907512.983 |  | 1785339.0866 |  | 1886524.7532 |  | 81905.9478 |  | 72692.1297 |  | 66322.1649 |  | 73640.0808
| Lead |  | ug/dscm | 17507.5494 | 16921.7744 | 15966.4471 | 16798.5903 |  | 224904.6728 |  | 201154.6146 |  | 125275.2004 |  | 183778.1626 | 96964.8889 | 94976.4383 | 88429.5533 | 93456.9601 |  | 339377.111 |  | 313052.8273 |  | 229671.2008 |  | 294033.713 |  | 242412.2221 |  | 218076.389 |  | 141241.6476 |  | 200576.7529
| Chromium |  | ug/dscm | 1591.5954 | 1549.1765 | 1339.8417 | 1493.5379 | 100 | 122.4304 | 100 | 119.1674 | 100 | 111.6535 |  | 110.6503 | 39177.7329 | 38133.5762 | 35729.1124 | 37680.1405 | 0.2994 | 40891.7587 | 0.2994 | 39801.9202 | 0.3003 | 37180.6076 | 0.29974 | 39284.3287 | 7.1429 | 1714.0258 | 7.1429 | 1668.344 | 7.6923 | 1451.4952 | 7.3402 | 1604.1881
| Arsenic |  | ug/dscm | 0 | 0 | 0 | 0 |  | 0 |  | 0 |  | 0 |  | 0 | 40402.037 | 39325.2505 | 36845.6472 | 38857.6449 |  | 40402.037 |  | 39325.2505 |  | 36845.6472 |  | 38857.6449
| LVM |  | ug/dscm | 1591.5954 | 1549.1765 | 1339.8417 | 1493.5379 | 100 | 122.4304 | 100 | 119.1674 | 100 | 111.6535 |  | 110.6503 | 79579.7699 | 77458.8267 | 72574.7596 | 76537.7854 | 0.1506 | 81293.7957 | 0.1506 | 79127.1707 | 0.15083 | 74026.2548 | 0.15069 | 78141.9735 | 7.1429 | 1714.0258 | 7.1429 | 1668.344 | 7.6923 | 1451.4952 | 7.3402 | 1604.1881
| SVM |  | ug/dscm | 17507.5494 | 16921.7744 | 15966.4471 | 16798.5903 |  | 224904.6728 |  | 201154.6146 |  | 125275.2004 |  | 183778.1626 | 96964.8889 | 94976.4383 | 88429.5533 | 93456.9601 |  | 339377.111 |  | 313052.8273 |  | 229671.2008 |  | 294033.713 |  | 242412.2221 |  | 218076.389 |  | 141241.6476 |  | 200576.7529
Note on N13: Valued Gateway Client: NonDetect
Note on P13: Valued Gateway Client: NonDetect
Note on R13: Valued Gateway Client: NonDetect
Note on T13: Valued Gateway Client: NonDetect

## feed 2
Feestream 2
| 495C1 |  | R1 | R2 | R3 | R4 | R1 | R2 | R3 | R4 | R1 | R2 | R3 | R4 | R1 | R2 | R3 | R4 | R1 | R2 | R3 | R4 | R1 | R2 | R3 | R4 | R1 |  | R2 |  | R3 |  | R4 |  | Cond Avg | R1 | R2 | R3 | R4
| Feedstream Number |  | F1 | F1 | F1 | F1 | F2 | F2 | F2 | F2 | F3 | F3 | F3 | F3 | [12 empty] | F4 |  | F4 |  | F4 |  | F4 |  | F4
| Feed Class |  | Liq HW | Liq HW | Liq HW | Liq HW | Liq HW | Liq HW | Liq HW | Liq HW | Liq HW | Liq HW | Liq HW | Liq HW | [12 empty] | Total |  | Total |  | Total |  | Total |  | Total
| Feed Class 2 | [25 empty] | Total |  | Total |  | Total |  | Total |  | Total | HW | HW | HW | HW
| Feedstream Description |  | High Btu liq - lance 3 |  |  |  | Aqueous liq - lance 5 |  |  |  | Aqueous liq -- lance 6 |  |  |  | Org sludge -- lance 1 |  |  |  | Aqueous sludge -- lance 2 |  |  |  | Lance 4 -- special waste |  |  |  | Total |  | Total |  | Total |  | Total |  | Total
495C1 | Feed Rate | lb/hr | 1900 | 1782 | 1956 | 1668 | 1053 | 2117.4 | 2142 | 2188.8 | 1511 | 666.6 | 745.8 | 890.4
495C1 | Heating value | Btu/lb
495C1 | Ash | wt % | 0.0102 | 0.0105 | 0.0024 | 0.0019 | 7.6585 | 0.1975 | 0.1961 | 3.1952 | 0.0271 | 0.0275 | 0.0319 | 0.0298
| Chlorine | lb/hr | [24 empty] | 126.22 |  | 143.73 |  | 134.63 |  | 144.69
| Chromium | lb/hr | [24 empty] | 166.25 |  | 189.3 |  | 177.33 |  | 190.58
| Lead | lb/hr | [24 empty] | 281.2 |  | 320.2 |  | 299.9 |  | 322.4
| Mercury | lb/hr | [24 empty] | 5.5 |  | 6.26 |  | 5.86 |  | 6.3
| Gas flowrate | dscfm | 19205 | 20652 | 21018 | 21654 | 19205 | 20652 | 21018 | 21654 | 19205 | 20652 | 21018 | 21654 | [12 empty] | 19205 |  | 20652 |  | 21018 |  | 21654
| Oxygen | % | 12.65 | 10.5 | 10.46 | 11.14 | 12.65 | 10.5 | 10.46 | 11.14 | 12.65 | 10.5 | 10.46 | 11.14 | [12 empty] | 12.65 |  | 10.5 |  | 10.46 |  | 11.14
| Thermal Feedrate | MMBtu/hr
| Estimated Firing Rate | MMBtu/hr | [24 empty] | 50.9085 |  | 68.84 |  | 70.3269 |  | 67.7805
Feedrate MTECs
| Ash | mg/dscm | 4.5238 | 3.2299 | 0.79322 | 0.55562 | 1882.4242 | 72.188 | 70.976 | 1226.1265 | 9.5583 | 3.1644 | 4.02 | 4.6519 | [12 empty] | 1896.5063 |  | 78.5823 |  | 75.7892 |  | 1231.3341 |  | 820.5529 | 1896.5063 | 78.5823 | 75.7892 | 1231.3341
| Chlorine | ug/dscm | [24 empty] | 2946277.1086 |  | 2481088.2544 |  | 2274867.2049 |  | 2536703.2883 |  | 2559733.964
| Chromium | ug/dscm | [24 empty] | 3880673.1842 |  | 3267724.2507 |  | 2996376.747 |  | 3341246.2001
| Lead | ug/dscm | [24 empty] | 6563881.5001 |  | 5527339.171 |  | 5067463.9734 |  | 5652312.8078
| Mercury | ug/dscm | [24 empty] | 128383.173 |  | 108061.0344 |  | 99017.4688 |  | 110451.522 |  | 111478.2995
| LVM | ug/dscm | [24 empty] | 3880673.1842 |  | 3267724.2507 |  | 2996376.747 |  | 3341246.2001 |  | 3371505.0955 |  |  |  |  | (Cr only)
| SVM | ug/dscm | [24 empty] | 6563881.5001 |  | 5527339.171 |  | 5067463.9734 |  | 5652312.8078 |  | 5702749.3631 |  |  |  |  | (Pb only)
| 495C2 |  | R1 | R2 | R3 | R4 | R1 | R2 | R3 | R4 | R1 | R2 | R3 | R4 | R1 | R2 | R3 | R4 | R1 | R2 | R3 | R4 | R1 | R2 | R3 | R4 | R1 |  | R2 |  | R3 |  | R4 |  | Cond Avg | R1 | R2 | R3 | R4
| Feedstream Number |  | F1 | F1 | F1 | F1 | F2 | F2 | F2 | F2 | F3 | F3 | F3 | F3 | [12 empty] | F4 |  | F4 |  | F4 |  | F4 |  | F4
| Feed Class |  | Liq HW | Liq HW | Liq HW | Liq HW | Liq HW | Liq HW | Liq HW | Liq HW | Liq HW | Liq HW | Liq HW | Liq HW | [12 empty] | Total |  | Total |  | Total |  | Total |  | Total
| Feed Class 2 | [25 empty] | Total |  | Total |  | Total |  | Total |  | Total | HW | HW | HW | HW
| Feedstream Description |  | High Btu liq - lance 3 |  |  |  | Aqueous liq - lance 5 |  |  |  | Aqueous liq -- lance 6 |  |  |  | Org sludge -- lance 1 |  |  |  | Aqueous sludge -- lance 2 |  |  |  | Lance 4 -- special waste |  |  |  | Total |  | Total |  | Total |  | Total |  | Total
495C2 | Feed Rate | lb/hr | 1867.5 | 1989.6 | 1602 | 1693.2 | 2568.1 | 2290.8 | 2574 | 2517.6 | 1327.7 | 765.6 | 1038 | 531.84
495C2 | Heating value | Btu/lb
495C2 | Ash | wt % | 0.0056 | 0.0016 | 0.0042 | 0.0009 | 7.463 | 7.8822 | 7.6046 | 7.8185 | 0.03 | 0.0301 | 0.0318 | 0.0319
| Chlorine | [25 empty] | 154.34 |  | 136.15 |  | 164.53 |  | 134.86
| Chromium | lb/hr | [24 empty] | 203.28 |  | 179.32 |  | 216.71 |  | 177.63
| Lead | lb/hr | [24 empty] | 343.84 |  | 303.32 |  | 366.56 |  | 300.46
| Mercury | lb/hr | [24 empty] | 6.72 |  | 5.93 |  | 7.16 |  | 5.87
| Gas flowrate | dscfm | 23278 | 23783 | 21999 | 22544 | 23278 | 23783 | 21999 | 22544 | 23278 | 23783 | 21999 | 22544 | [12 empty] | 23278 |  | 23783 |  | 21999 |  | 22544 |  | 22901
| Oxygen | % | 11.65 | 11.44 | 11.38 | 11.46 | 11.65 | 11.44 | 11.38 | 11.46 | 11.65 | 11.44 | 11.38 | 11.46 | [12 empty] | 11.65 |  | 11.44 |  | 11.38 |  | 11.46 |  | 11.4825
| Thermal Feedrate | MMBtu/hr
| Estimated Firing Rate | MMBtu/hr | [24 empty] | 69.095 |  | 72.1795 |  | 67.1842 |  | 68.2761 |  | 69.1937
Feedrate MTECs
| Ash | mg/dscm | 1.7986 | 0.52409 | 1.1901 | 0.26523 | 3296.2057 | 2972.7357 | 3462.2076 | 3425.9185 | 6.8503 | 3.7939 | 5.8384 | 2.9528 | [12 empty] | 3304.8546 |  | 2977.0537 |  | 3469.2361 |  | 3429.1365 |  | 3295.0702 | 3304.8546 | 2977.0537 | 3469.2361 | 3429.1365
| Chlorine | ug/dscm | [24 empty] | 2654406.449 |  | 2241502.9778 |  | 2910136.0211 |  | 2347199.519 |  | 2538311.2417
| Chromium | ug/dscm | [24 empty] | 3496097.8551 |  | 2952231.4652 |  | 3833073.4646 |  | 3091599.0698 |  | 3343250.4637
| Lead | ug/dscm | [24 empty] | 5913509.8705 |  | 4993703.1453 |  | 6483555.9465 |  | 5229419.8982 |  | 5655047.2151
| Mercury | ug/dscm | [24 empty] | 115573.4828 |  | 97628.4441 |  | 126643.0068 |  | 102165.662 |  | 110502.6489
| LVM | ug/dscm | [24 empty] | 3496097.8551 |  | 2952231.4652 |  | 3833073.4646 |  | 3091599.0698 |  | 3343250.4637 |  |  |  |  | (Cr only)
| SVM | ug/dscm | [24 empty] | 5913509.8705 |  | 4993703.1453 |  | 6483555.9465 |  | 5229419.8982 |  | 5655047.2151 |  |  |  |  | (Pb only)
| 495C3 |  | R1 | R2 | R3 | R4 | R1 | R2 | R3 | R4 | R1 | R2 | R3 | R4 | R1 | R2 | R3 | R4 | R1 | R2 | R3 | R4 | R1 | R2 | R3 | R4 | R1 |  | R2 |  | R3 |  | R4 |  | Cond Avg | R1 | R2 | R3 | R4
| Feedstream Number |  | F1 | F1 | F1 | F1 | F2 | F2 | F2 | F2 | F3 | F3 | F3 | F3 | F4 | F4 | F4 | F4 | F5 | F5 | F5 | F5 | F6 | F6 | F6 | F6 | F7 |  | F7 |  | F7 |  | F7 |  | F7
| Feed Class |  | Liq HW | Liq HW | Liq HW | Liq HW | Liq HW | Liq HW | Liq HW | Liq HW | Liq HW | Liq HW | Liq HW | Liq HW | Sludge HW | Sludge HW | Sludge HW | Sludge HW | Sludge HW | Sludge HW | Sludge HW | Sludge HW | Liq HW | Liq HW | Liq HW | Liq HW | Total |  | Total |  | Total |  | Total |  | Total
| Feed Class 2 | [25 empty] | Total |  | Total |  | Total |  | Total |  | Total | HW | HW | HW | HW
| Feedstream Description |  | High Btu liq - lance 3 |  |  |  | Aqueous liq - lance 5 |  |  |  | Aqueous liq -- lance 6 |  |  |  | Org sludge -- lance 1 |  |  |  | Aqueous sludge -- lance 2 |  |  |  | Lance 4 -- special waste |  |  |  | Total |  | Total |  | Total |  | Total |  | Total
495C3 | Feed Rate | lb/hr | 859.9 | 662.4 | 681.9 | 369.6 | 2720.3 | 2709 | 2517.2 | 2517 | 1185.5 | 1207.8 | 1201.9 | 1131 | 1705.1 | 1797.6 | 1697.7 | 1665 | 933.9 | 1054.8 | 1971.2 | 2110.8 | 1368.4 | 1443.6 | 1372.6 | 1447.6
495C3 | Heating value | Btu/lb
495C3 | Ash | wt % | 0.0001 | 0.0036 | 0.0036 | 0.0032 | 7.1855 | 7.7425 | 7.6332 | 7.6632 | 0.0322 | 0.0285 | 0.0304 | 0.0318 | 2.2776 | 1.7351 | 2.1049 | 2.1656 | 3.7342 | 3.3939 | 3.6182 | 3.6763
| Chlorine | [25 empty] | 187.76 |  | 201.93 |  | 188.7 |  | 188.78
495C3 | Beryllium | ppmw | [12 empty] | 5 | 5 | 5 | 5 | 5 | 5 | 5 | 5
495C3 | Chromium | ppmw | [12 empty] | 190 | 160 | 190 | 190 | 1250 | 940 | 1150 | 1300
495C3 | Chromium (Hex) | ppmw | [12 empty] | 75 | 49 | 49 | 49 | 62 | 35 | 49 | 35
495C3 | Lead | ppmw | [12 empty] | 280 | 200 | 240 | 230 | 30 | 10 | 10 | 10
495C3 | Mercury | ppmw | [12 empty] | 0.15 | 0.125 | 0.055 | 0.25 | 0.175 | 0.125 | 0.15 | 0.125
| Beryllium | lb/hr | [25 empty] | nd | 0.0143 | nd | 0.0183 | nd | 0.0189
| Chromium | lb/hr | [26 empty] | 1.28 |  | 2.59 |  | 3.06
| Lead | lb/hr | [26 empty] | 0.37 |  | 0.43 |  | 0.4
| Mercury | lb/hr | [26 empty] | 0.00036 |  | 0.00039 |  | 0.00068
| Gas flowrate | dscfm | 20336 | 21378 | 18678 | 20820 | 20336 | 21378 | 18678 | 20820 | 20336 | 21378 | 18678 | 20820 | 20336 | 21378 | 18678 | 20820 | 20336 | 21378 | 18678 | 20820 |  |  |  |  | 20336 |  | 21378 |  | 18678 |  | 20820 |  | 20303
| Oxygen | % | 9.85 | 9.67 | 10.05 | 9.95 | 9.85 | 9.67 | 10.05 | 9.95 | 9.85 | 9.67 | 10.05 | 9.95 | 9.85 | 9.67 | 10.05 | 9.95 | 9.85 | 9.67 | 10.05 | 9.95 |  |  |  |  | 9.85 |  | 9.67 |  | 10.05 |  | 9.95 |  | 9.88
| Thermal Feedrate | MMBtu/hr
| Estimated Firing Rate | MMBtu/hr | [24 empty] | 71.983 |  | 76.8929 |  | 64.9283 |  | 73.0352 |  | 71.6728
Feedrate MTECs
| Ash | mg/dscm | 0.014196 | 0.36853 | 0.44929 | 0.19244 | 3226.8561 | 3241.4508 | 3516.6251 | 3138.3153 | 6.3018 | 5.3197 | 6.6872 | 5.8518 | 641.1108 | 482.0219 | 654.0247 | 586.6724 | 575.71 | 553.2461 | 1305.344 | 1262.5868 |  |  |  |  | 25186.882 |  | 22478.3852 |  | 25649.1056 |  | 3144.3596 |  | 19114.6831 | 4449.9929 | 4282.4071 | 5483.1303 | 4993.6188
| Chlorine | ug/dscm | [24 empty] | 3099623.0272 |  | 3120685.9474 |  | 3453612.5399 |  | 3071561.2583 |  | 3186370.6932
| Beryllium | ug/dscm | [25 empty] | 100 | 220.9964 | 100 | 334.929 | 100 | 307.5141 | 100 | 287.8132
| Chromium | ug/dscm | [26 empty] | 19781.4986 |  | 47402.5251 |  | 49787.9937 |  | 38990.6725
| Lead | ug/dscm | [26 empty] | 5718.0894 |  | 7869.9173 |  | 6508.2345 |  | 6698.7471
| Mercury | ug/dscm | [26 empty] | 5.5635 |  | 7.1378 |  | 11.064 |  | 7.9218
| SVM | ug/dscm | [26 empty] | 5718.0894 |  | 7869.9173 |  | 6508.2345 |  | 6698.7471 |  |  |  |  | (Be, Cr only)
| LVM | ug/dscm | [25 empty] | 1.1048 | 20002.495 | 0.70408 | 47569.9896 | 0.61386 | 50095.5078 | 0.73379 | 39222.6641 |  |  |  |  | (Pb only)

## process
Process Information
* | 495C10 |  | Run 1 |  |  |  | Run 2 |  |  |  | Run 3 |  |  |  | Condition 1 Total
|  |  | Avg | STDev | Max | Min | Avg | STDev | Max | Min | Avg | STDev | Max | Min | Avg | STDev | Max | Min
| Lower SCC Temp | oF | 1644.09 | 35.18 | 1781.12 | 1617.64 | 1649.91 | 42.96 | 1762.11 | 1573.68 | 1648.98 | 37.43 | 1764.71 | 1567.4 | 1647.66 | 38.5233 | 1781.12 | 1567.4
| Mid SCC Temp | oF | 1438.77 | 49.76 | 1644.68 | 1378.53 | 1443.12 | 50.61 | 1598 | 1357.34 | 1456.61 | 49.18 | 1575.65 | 1364.68 | 1446.1667 | 49.85 | 1644.68 | 1357.34
| Boiler Inlet Temp | oF | 1383.09 | 31.07 | 1490.75 | 1335.46 | 1384.95 | 32.14 | 1452.44 | 1330.91 | 1396.45 | 33.47 | 1478.74 | 1347.7 | 1388.1633 | 32.2267 | 1490.75 | 1330.91
| Boiler Outlet Temp | oF | 523.05 | 4.43 | 535.26 | 516.77 | 527.61 | 4.21 | 539.34 | 520.22 | 525.05 | 3.58 | 532.45 | 518.4 | 525.2367 | 4.0733 | 539.34 | 516.77
| Primary Air Flow | SCFM | 6823.8 | 16.21 | 6853.96 | 6780.4 | 6848.64 | 10.1 | 6871.86 | 6818.86 | 6826.52 | 15.7 | 6864.03 | 6796.03 | 6832.9867 | 14.0033 | 6871.86 | 6780.4
| FWB Blower-Sup. Primary | SCFM | 2965 |  | 3267 | 2523 | 3203 |  | 3215 | 3195 | 3084 |  | 3107 | 3048 | 3084 |  | 3267 | 2523
| Secondary Air Flow | SCFM | 6304.52 | 302.33 | 6884.16 | 5582.54 | 6436.7 | 70.11 | 6872.62 | 6368.31 | 6272.5 | 180.03 | 6447.54 | 5520.68 | 6337.9067 | 184.1567 | 6884.16 | 5520.68
| RFG (Tertiary) Air Flow | SCFM | 2804 |  | 4636 | 1886 | 2806 |  | 4434 | 1966 | 2016 |  | 2071 | 1966 | 2542 |  | 4636 | 1886
| Flue Gas Flow at ESP Outlet | SCFM | 31894.17 | 791.27 | 35560.04 | 30806.13 | 32603.22 | 622.1 | 34752.99 | 31634.31 | 32019.98 | 915.64 | 34623.21 | 30639.57 | 32172.4567 | 776.3367 | 35560.04 | 30639.57
| Heat Input (HHV) | MMBtu/hr | 50.56 |  |  |  | 54.22 |  |  |  | 53.29 |  |  |  | 52.69
| Boiler Steam Prod. | lb/hr | 36510 | 1747 | 42815 | 33480 | 37258 | 1971 | 41550 | 33588 | 37160 | 2125 | 42488 | 33254 | 36976 | 1947.6667 | 42815 | 33254
| Kiln Speed | RPM | 0.19 | 0 | 0.19 | 0.19 | 0.17 | 0.04 | 0.22 | 0.13 | 0.22 | 0 | 0.22 | 0.22 | 0.19333 | 0.013333 | 0.22 | 0.13
| SCC Static Pressure | Inches WC | -0.5 | 0.03 | -0.37 | -0.62 | -0.49 | 0.04 | -0.37 | -0.62 | -0.49 | 0.05 | -0.34 | -0.59 | -0.49333 | 0.04 | -0.34 | -0.62
| ESP Outlet Static Pressure | Inches WC | -1.26 | 0.05 | -1.2 | -1.5 | -1.3 | 0.04 | -1.25 | -1.42 | -1.27 | 0.06 | -1.19 | -1.46 | -1.2767 | 0.05 | -1.19 | -1.5
| Packed Bed Pressure Drop | Inches WC | 2.52 | 0.1 | 2.91 | 2.38 | 2.68 | 0.06 | 2.86 | 2.58 | 2.59 | 0.11 | 2.88 | 2.32 | 2.5967 | 0.09 | 2.91 | 2.32
| Precipitator Number of Stages On | # | 3 | 0 | 3 | 3 | 3 | 0 | 3 | 3 | 3 | 0 | 3 | 3 | 3 | 0 | 3 | 3
| ESP Field 1 Primary Voltage | Volts | 370 |  | 370 | 360 | 295 |  | 320 | 265 | 365 |  | 380 | 350 | 343.3333 |  | 380 | 265
| ESP Field 1 Primary Current | Amps | 51 |  | 52 | 48 | 39 |  | 52 | 30 | 50 |  | 52 | 42 | 46.6667 |  | 52 | 30
| ESP Field 1 Secondary Power | Kva | 50 |  | 50 | 49 | 48 |  | 50 | 44 | 50 |  | 52 | 46 | 49.3333 |  | 52 | 44
| ESP Field 1 Secondary Current | mA | 265 |  | 280 | 235 | 195 |  | 290 | 120 | 260 |  | 280 | 225 | 240 |  | 290 | 120
| ESP Field 2 Primary Voltage | Volts | 320 |  | 340 | 310 | 300 |  | 340 | 210 | 325 |  | 340 | 300 | 315 |  | 340 | 210
| ESP Field 2 Primary Current | Amps | 51 |  | 51 | 51 | 45 |  | 52 | 32 | 51 |  | 52 | 48 | 49 |  | 52 | 32
| ESP Field 2 Secondary Power | Kva | 42 |  | 43 | 40 | 40 |  | 42 | 36 | 42 |  | 42 | 41 | 41.3333 |  | 43 | 36
| ESP Field 2 Secondary Current | mA | 255 |  | 270 | 250 | 220 |  | 265 | 120 | 265 |  | 265 | 270 | 246.6667 |  | 270 | 120
| ESP Field 3 Primary Voltage | Volts | 285 |  | 300 | 280 | 265 |  | 290 | 220 | 295 |  | 300 | 290 | 281.6667 |  | 300 | 220
| ESP Field 3 Primary Current | Amps | 53 |  | 53 | 52 | 46 |  | 53 | 32 | 52 |  | 53 | 52 | 50.3333 |  | 53 | 32
| ESP Field 3 Secondary Power | Kva | 39 |  | 40 | 38 | 38 |  | 40 | 36 | 40 |  | 40 | 39 | 39 |  | 40 | 36
| ESP Field 3 Secondary Current | mA | 280 |  | 285 | 270 | 240 |  | 285 | 150 | 280 |  | 285 | 280 | 266.6667 |  | 285 | 150
| Quench Flow | GPM | 171.41 | 0.26 | 171.85 | 170.8 | 172.4 | 0.22 | 172.89 | 171.87 | 180.18 | 4.37 | 183.06 | 171.82 | 174.6633 | 1.6167 | 183.06 | 170.8
| Scrubber Flow | GPM | 602.94 | 5.33 | 611.7 | 592.34 | 612.9 | 1.3 | 614.85 | 610.05 | 632.79 | 0.82 | 634.81 | 631.03 | 616.21 | 2.4833 | 634.81 | 592.34
| Quench Temp | oF | 141.63 | 0.9 | 143.41 | 139.8 | 143.58 | 0.73 | 145.16 | 142.27 | 143.53 | 1.16 | 146.76 | 141.42 | 142.9133 | 0.93 | 146.76 | 139.8
| Low CO after ESP | PPM | 42.52 | 12.43 | 67.77 | 24.07 | 52.81 | 23.35 | 121.92 | 15.4 | 57.51 | 29.32 | 126.1 | 18.22 | 50.9467 | 21.7 | 126.1 | 15.4
| Dry O2 After ESP | PCT | 13.07 | 0.48 | 13.93 | 11.76 | 13.03 | 0.44 | 14.06 | 12.25 | 12.93 | 0.51 | 13.92 | 11.7 | 13.01 | 0.47667 | 14.06 | 11.7
| Opacity After ESP | PCT | 3.98 | 0.1 | 4.34 | 3.82 | 1.03 | 0.1 | 4.28 | 3.79 | 3.95 | 0.12 | 4.33 | 3.71 | 2.9867 | 0.10667 | 4.34 | 3.71
| High CO After ESP | PPM | 43.58 | 9.87 | 71.5 | 29.93 | 50.79 | 17.66 | 101.31 | 21.85 | 52.96 | 21.36 | 105.38 | 25.79 | 49.11 | 16.2967 | 105.38 | 21.85
| Scrubber pH | pH | 6.51 | 0.06 | 6.75 | 6.46 | 6.49 | 0.02 | 6.53 | 6.45 | 6.49 | 0.01 | 6.53 | 6.45 | 6.4967 | 0.03 | 6.75 | 6.45
| Scrubber Solids | PCT | 6.29 |  | 6.61 | 6.03 | 7.37 |  | 7.81 | 6.92 | 10.15 |  | 10.47 | 9.81 | 7.9367 |  | 10.47 | 6.03
* | 495C11 |  | Run 1 |  |  |  | Run 2 |  |  |  | Run 3 |  |  |  | Condition 1 Total
|  |  | Avg | STDev | Max | Min | Avg | STDev | Max | Min | Avg | STDev | Max | Min | Avg | STDev | Max | Min
| Lower SCC Temp | oF | 2147.92 | 23.61 | 2188.54 | 2099.53 | 2087.75 | 26.81 | 2125.05 | 2001.55 | 2151.14 | 24.62 | 2194.55 | 2093.71 | 2128.9367 | 25.0133 | 2194.55 | 2001.55
| Mid SCC Temp | oF | 2176.59 | 28.9 | 2238.03 | 2103.65 | 2169.22 | 50.79 | 2254.09 | 2046 | 2208.11 | 37.65 | 2298 | 2118.59 | 2184.64 | 39.1133 | 2298 | 2046
| Boiler Inlet Temp | oF | 1791.96 | 18.24 | 1831.63 | 1752.42 | 1770.05 | 29.48 | 1860.88 | 1713.82 | 1799.17 | 21.37 | 1848.12 | 1766.09 | 1787.06 | 23.03 | 1860.88 | 1713.82
| Boiler Outlet Temp | oF | >600 |  | >600 | >600 | >600 |  | >600 | >600 | >600 |  | >600 | >600 | >600 |  | >600 | >600
| Primary Air Flow | SCFM | 4755.65 | 8.39 | 4774.77 | 4731.83 | 4765.69 | 11.51 | 4791.12 | 4744.73 | 4791.94 | 7.43 | 4807.32 | 4776.73 | 4771.0933 | 9.11 | 4807.32 | 4731.83
| FWB Blower-Sup. Primary | SCFM | 4090 |  | 4096 | 4083 | 4038 |  | 4087 | 3993 | 4025 |  | 4029 | 4021 | 4051 |  | 4096 | 3993
| Secondary Air Flow | SCFM | 3012.98 | 19.39 | 3061.42 | 2978.57 | 2949.29 | 17.33 | 2985.71 | 2915.84 | 2934.68 | 17.34 | 2975.64 | 2905 | 2965.65 | 18.02 | 3061.42 | 2905
| RFG (Tertiary) Air Flow | SCFM | 5800 |  | 5864 | 5771 | 5704 |  | 5535 | 5873 | 5936 |  | 5932 | 5700 | 5813.3333 |  | 5932 | 5700
| Flue Gas Flow at ESP Outlet | SCFM | 30632.93 | 131.25 | 30967.07 | 30433.2 | 31391.98 | 273.81 | 32165.12 | 30940.48 | 30914.09 | 135.83 | 31224.02 | 30678.41 | 30979.6667 | 180.2967 | 32165.12 | 30433.2
| Heat Input (HHV) | MMBtu/hr | 81.88 |  |  |  | 75.08 |  |  |  | 74.23 |  |  |  | 77.0633
| Boiler Steam Prod. | lb/hr | 50718 | 1666 | 53657 | 46552 | 50252 | 2995 | 60047 | 43896 | 51817 | 2231 | 57604 | 48048 | 50929 | 2297.3333 | 60047 | 43896
| Kiln Speed | RPM | 0.22 | 0.02 | 0.25 | 0.19 | 0.2 | 0 | 0.21 | 0.2 | 0.19 | 0.01 | 0.19 | 0.18 | 0.20333 | 0.01 | 0.25 | 0.18
| SCC Static Pressure | Inches WC | -0.44 | 0.03 | -0.37 | -0.5 | -0.49 | 0.01 | -0.47 | -0.52 | -0.5 | 0.01 | -0.47 | -0.52 | -0.47667 | 0.016667 | -0.37 | -0.52
| ESP Outlet Static Pressure | Inches WC | -1.29 | 0.04 | -1.2 | -1.36 | -1.36 | 0.03 | -1.3 | -1.42 | -1.38 | 0.03 | -1.32 | -1.44 | -1.3433 | 0.033333 | -1.2 | -1.44
| Packed Bed Pressure Drop | Inches WC | 2.35 | 0.06 | 2.47 | 2.1 | 2.47 | 0.03 | 2.54 | 2.39 | 2.49 | 0.07 | 2.61 | 2.18 | 2.4367 | 0.053333 | 2.61 | 2.1
| Precipitator Number of Stages On | # | 3 | 0 | 3 | 3 | 3 | 0 | 3 | 3 | 3 | 0 | 3 | 3 | 3 | 0 | 3 | 3
| ESP Field 1 Primary Voltage | Volts | 390 |  | 390 | 390 | 395 |  | 400 | 390 | 380 |  | 390 | 375 | 388.3333 |  | 400 | 375
| ESP Field 1 Primary Current | Amps | 50 |  | 52 | 48 | 47 |  | 50 | 42 | 52 |  | 53 | 52 | 49.6667 |  | 53 | 42
| ESP Field 1 Secondary Power | Kva | 50 |  | 54 | 46 | 53 |  | 54 | 52 | 53 |  | 53 | 51 | 52 |  | 54 | 46
| ESP Field 1 Secondary Current | mA | 260 |  | 275 | 240 | 285 |  | 290 | 280 | 255 |  | 285 | 200 | 266.6667 |  | 290 | 200
| ESP Field 2 Primary Voltage | Volts | 340 |  | 340 | 340 | 340 |  | 340 | 335 | 330 |  | 340 | 325 | 336.6667 |  | 340 | 325
| ESP Field 2 Primary Current | Amps | 51 |  | 51 | 51 | 52 |  | 52 | 51 | 52 |  | 52 | 51 | 51.6667 |  | 52 | 51
| ESP Field 2 Secondary Power | Kva | 43 |  | 43 | 42 | 42 |  | 43 | 42 | 42 |  | 42 | 42 | 42.3333 |  | 43 | 42
| ESP Field 2 Secondary Current | mA | 265 |  | 270 | 255 | 265 |  | 270 | 265 | 265 |  | 270 | 260 | 265 |  | 270 | 255
| ESP Field 3 Primary Voltage | Volts | 305 |  | 310 | 300 | 305 |  | 310 | 300 | 300 |  | 300 | 290 | 303.3333 |  | 310 | 290
| ESP Field 3 Primary Current | Amps | 53 |  | 53 | 52 | 52 |  | 52 | 52 | 52 |  | 53 | 52 | 52.3333 |  | 53 | 52
| ESP Field 3 Secondary Power | Kva | 41 |  | 41 | 40 | 41 |  | 41 | 41 | 41 |  | 41 | 40 | 41 |  | 41 | 40
| ESP Field 3 Secondary Current | mA | 280 |  | 285 | 280 | 285 |  | 285 | 285 | 280 |  | 280 | 280 | 281.6667 |  | 285 | 280
| Quench Flow | GPM | 184.89 | 0.37 | 185.4 | 184.03 | 185.42 | 0.27 | 185.84 | 184.9 | 186.18 | 0.13 | 186.42 | 185.91 | 185.4967 | 0.25667 | 186.42 | 184.03
| Scrubber Flow | GPM | 631.51 | 1 | 633.76 | 629.51 | 636.64 | 0.85 | 639.14 | 635.43 | 633.91 | 2.86 | 638.4 | 629.53 | 634.02 | 1.57 | 639.14 | 629.51
| Quench Temp | oF | 151.38 | 1.36 | 154.52 | 149 | 151.04 | 2.01 | 156.84 | 147.52 | 152.38 | 1.16 | 155.22 | 150.52 | 151.6 | 1.51 | 156.84 | 147.52
| Low CO after ESP | PPM | 7.32 | 1.54 | 12.64 | 4.74 | 10.82 | 2.21 | 17.3 | 7.41 | 12.03 | 1.76 | 16.63 | 7.43 | 10.0567 | 1.8367 | 17.3 | 4.74
| Dry O2 After ESP | PCT | 9.62 | 0.19 | 10.03 | 9.22 | 9.8 | 0.32 | 10.26 | 8.69 | 9.79 | 0.26 | 10.2 | 9.19 | 9.7367 | 0.25667 | 10.26 | 8.69
| Opacity After ESP | PCT | 3.77 | 0.09 | 3.89 | 3.58 | 3.59 | 0.1 | 3.75 | 3.44 | 3.44 | 0.08 | 3.65 | 3.3 | 3.6 | 0.09 | 3.89 | 3.3
| High CO After ESP | PPM | 18.9 | 1.1 | 22.27 | 16.97 | 20.96 | 1.72 | 25.4 | 17.96 | 22.16 | 1.52 | 26.09 | 18.65 | 20.6733 | 1.4467 | 26.09 | 16.97
| Scrubber pH | pH | 6 | 0.02 | 6.06 | 5.96 | 6.01 | 0.08 | 6.51 | 5.89 | 5.99 | 0.02 | 6.03 | 5.92 | 6 | 0.04 | 6.51 | 5.89
| Scrubber Solids | PCT | 12.59 |  | 12.82 | 12.01 | 12.81 |  | 13.31 | 12.09 | 14.16 |  | 15.25 | 13.06 | 13.1867 |  | 15.25 | 12.01

## df c10
PCDD/PCDF
N
Facility Name and ID: |  | PPG-ERU
Condition ID: |  | 495C10
Condition/Test Date: |  | Low Temperature/Nov. 18,19, 1997
|  | I-TEF |  | Run 1 |  |  |  |  | Run 2 |  |  |  |  | Run 3
|  | Wght Fact |  | Total | TEQ | Total | TEQ |  | Total | TEQ | Total | TEQ |  | Total | TEQ | Total | TEQ
|  |  |  | Full ND | Full ND | 1/2 ND | 1/2 ND |  | Full ND | Full ND | 1/2 ND | 1/2 ND |  | Full ND | Full ND | 1/2 ND | 1/2 ND
Detected in sample volume (pg)
| 2,3,7,8-TCDD | 1 |  | 98 | 98 | 98 | 98 |  | 270 | 270 | 270 | 270 |  | 260 | 260 | 260 | 260
| Total TCDD | 0 |  | 1800 | 0 | 1800 | 0 |  | 5100 | 0 | 5100 | 0 |  | 5300 | 0 | 5300 | 0
| 1,2,3,7,8-PCDD | 0.5 |  | 270 | 135 | 270 | 135 |  | 860 | 430 | 860 | 430 |  | 680 | 340 | 680 | 340
| Total PCDD | 0 |  | 2100 | 0 | 2100 | 0 |  | 6900 | 0 | 6900 | 0 |  | 6600 | 0 | 6600 | 0
| 1,2,3,4,7,8-HxCDD | 0.1 |  | 210 | 21 | 210 | 21 |  | 840 | 84 | 840 | 84 |  | 690 | 69 | 690 | 69
| 1,2,3,6,7,8-HxCDD | 0.1 |  | 210 | 21 | 210 | 21 |  | 670 | 67 | 670 | 67 |  | 610 | 61 | 610 | 61
| 1,2,3,7,8,9-HxCDD | 0.1 |  | 140 | 14 | 140 | 14 |  | 440 | 44 | 440 | 44 |  | 370 | 37 | 370 | 37
| Total HxCDD | 0 |  | 2300 | 0 | 2300 | 0 |  | 7900 | 0 | 7900 | 0 |  | 7200 | 0 | 7200 | 0
| 1,2,3,4,6,7,8-HpCDD | 0.01 |  | 940 | 9.4 | 940 | 9.4 |  | 1700 | 17 | 1700 | 17 |  | 2000 | 20 | 2000 | 20
| Total HpCDD | 0 |  | 1800 | 0 | 1800 | 0 |  | 3400 | 0 | 3400 | 0 |  | 4000 | 0 | 4000 | 0
| OCDD | 0.001 |  | 1900 | 1.9 | 1900 | 1.9 |  | 1700 | 1.7 | 1700 | 1.7 |  | 2100 | 2.1 | 2100 | 2.1
| 2,3,7,8-TCDF | 0.1 |  | 1400 | 140 | 1400 | 140 |  | 3400 | 340 | 3400 | 340 |  | 3800 | 380 | 3800 | 380
| Total TCDF | 0 |  | 46000 | 0 | 46000 | 0 |  | 120000 | 0 | 120000 | 0 |  | 130000 | 0 | 130000 | 0
| 1,2,3,7,8-PCDF | 0.05 |  | 1800 | 90 | 1800 | 90 |  | 5200 | 260 | 5200 | 260 |  | 4800 | 240 | 4800 | 240
| 2,3,4,7,8-PCDF | 0.5 |  | 2700 | 1350 | 2700 | 1350 |  | 8500 | 4250 | 8500 | 4250 |  | 7100 | 3550 | 7100 | 3550
| Total PCDF | 0 |  | 33000 | 0 | 33000 | 0 |  | 99000 | 0 | 99000 | 0 |  | 87000 | 0 | 87000 | 0
| 1,2,3,4,7,8-HxCDF | 0.1 |  | 1900 | 190 | 1900 | 190 |  | 6400 | 640 | 6400 | 640 |  | 4900 | 490 | 4900 | 490
| 1,2,3,6,7,8-HxCDF | 0.1 |  | 2200 | 220 | 2200 | 220 |  | 7000 | 700 | 7000 | 700 |  | 5800 | 580 | 5800 | 580
| 2,3,4,6,7,8-HxCDF | 0.1 |  | 3200 | 320 | 3200 | 320 |  | 8600 | 860 | 8600 | 860 |  | 6700 | 670 | 6700 | 670
| 1,2,3,7,8,9-HxCDF | 0.1 |  | 480 | 48 | 480 | 48 |  | 1400 | 140 | 1400 | 140 |  | 1100 | 110 | 1100 | 110
| Total HxCDF | 0 |  | 21000 | 0 | 21000 | 0 |  | 66000 | 0 | 66000 | 0 |  | 51000 | 0 | 51000 | 0
| 1,2,3,4,6,7,8-HpCDF | 0.01 |  | 5600 | 56 | 5600 | 56 |  | 15000 | 150 | 15000 | 150 |  | 13000 | 130 | 13000 | 130
| 1,2,3,4,7,8,9-HpCDF | 0.01 |  | 890 | 8.9 | 890 | 8.9 |  | 1800 | 18 | 1800 | 18 |  | 1600 | 16 | 1600 | 16
| Total HpCDF | 0 |  | 9800 | 0 | 9800 | 0 |  | 24000 | 0 | 24000 | 0 |  | 20000 | 0 | 20000 | 0
| OCDF | 0.001 |  | 6300 | 6.3 | 6300 | 6.3 |  | 6500 | 6.5 | 6500 | 6.5 |  | 6400 | 6.4 | 6400 | 6.4
| Gas sample volume (dscf) |  |  |  | 127.791 | 127.791 | 127.791 |  |  | 129.48 | 129.48 | 129.48 |  |  | 131.586 | 131.586 | 131.586
| O2 (%) |  |  |  | 13.97 | 13.97 | 13.97 |  |  | 13.9 | 13.9 | 13.9 |  |  | 13.78 | 13.78 | 13.78
| PCDD/PCDF (ng in sample) |  |  |  | 2.7295 | 126 | 2.7295 |  |  | 8.2782 | 340.5 | 8.2782 |  |  | 6.9615 | 319.6 | 6.9615
| PCDD/PCDF (ng/dscm @ 7% O2) |  | 0 |  | 1.503 | 69.3836 | 1.503 | 0 |  | 4.4547 | 183.2305 | 4.4547 | 0 |  | 3.6249 | 166.4185 | 3.6249
| TEQ Cond Avg | 3.1942
| Total Cond Avg | 139.6775

## df c11
PCDD/PCDF
N
Facility Name and ID: |  | PPG-ERU
Condition ID: |  | 495C11
Condition/Test Date: |  | High Temperature/Nov. 19,20, 1997
|  | I-TEF |  | Run 1 |  |  |  |  | Run 2 |  |  |  |  | Run 3
|  | Wght Fact |  | Total | TEQ | Total | TEQ |  | Total | TEQ | Total | TEQ |  | Total | TEQ | Total | TEQ
|  |  |  | Full ND | Full ND | 1/2 ND | 1/2 ND |  | Full ND | Full ND | 1/2 ND | 1/2 ND |  | Full ND | Full ND | 1/2 ND | 1/2 ND
Detected in sample volume (pg)
| 2,3,7,8-TCDD | 1 |  | 1300 | 1300 | 1300 | 1300 |  | 480 | 480 | 480 | 480 |  | 530 | 530 | 530 | 530
| Total TCDD | 0 |  | 36000 | 0 | 36000 | 0 |  | 13000 | 0 | 13000 | 0 |  | 14000 | 0 | 14000 | 0
| 1,2,3,7,8-PCDD | 0.5 |  | 13000 | 6500 | 13000 | 6500 |  | 3900 | 1950 | 3900 | 1950 |  | 4600 | 2300 | 4600 | 2300
| Total PCDD | 0 |  | 110000 | 0 | 110000 | 0 |  | 33000 | 0 | 33000 | 0 |  | 39000 | 0 | 39000 | 0
| 1,2,3,4,7,8-HxCDD | 0.1 |  | 32000 | 3200 | 32000 | 3200 |  | 9300 | 930 | 9300 | 930 |  | 10000 | 1000 | 10000 | 1000
| 1,2,3,6,7,8-HxCDD | 0.1 |  | 27000 | 2700 | 27000 | 2700 |  | 7600 | 760 | 7600 | 760 |  | 9600 | 960 | 9600 | 960
| 1,2,3,7,8,9-HxCDD | 0.1 |  | 17000 | 1700 | 17000 | 1700 |  | 5000 | 500 | 5000 | 500 |  | 6100 | 610 | 6100 | 610
| Total HxCDD | 0 |  | 280000 | 0 | 280000 | 0 |  | 84000 | 0 | 84000 | 0 |  | 97000 | 0 | 97000 | 0
| 1,2,3,4,6,7,8-HpCDD | 0.01 |  | 190000 | 1900 | 190000 | 1900 |  | 60000 | 600 | 60000 | 600 |  | 78000 | 780 | 78000 | 780
| Total HpCDD | 0 |  | 360000 | 0 | 360000 | 0 |  | 130000 | 0 | 130000 | 0 |  | 160000 | 0 | 160000 | 0
| OCDD | 0.001 |  | 280000 | 280 | 280000 | 280 |  | 150000 | 150 | 150000 | 150 |  | 250000 | 250 | 250000 | 250
| 2,3,7,8-TCDF | 0.1 |  | 17000 | 1700 | 17000 | 1700 |  | 6800 | 680 | 6800 | 680 |  | 7300 | 730 | 7300 | 730
| Total TCDF | 0 |  | 620000 | 0 | 620000 | 0 |  | 280000 | 0 | 280000 | 0 |  | 310000 | 0 | 310000 | 0
| 1,2,3,7,8-PCDF | 0.05 |  | 35000 | 1750 | 35000 | 1750 |  | 15000 | 750 | 15000 | 750 |  | 18000 | 900 | 18000 | 900
| 2,3,4,7,8-PCDF | 0.5 |  | 100000 | 50000 | 100000 | 50000 |  | 43000 | 21500 | 43000 | 21500 |  | 54000 | 27000 | 54000 | 27000
| Total PCDF | 0 |  | 1000000 | 0 | 1000000 | 0 |  | 440000 | 0 | 440000 | 0 |  | 570000 | 0 | 570000 | 0
| 1,2,3,4,7,8-HxCDF | 0.1 |  | 110000 | 11000 | 110000 | 11000 |  | 46000 | 4600 | 46000 | 4600 |  | 68000 | 6800 | 68000 | 6800
| 1,2,3,6,7,8-HxCDF | 0.1 |  | 130000 | 13000 | 130000 | 13000 |  | 56000 | 5600 | 56000 | 5600 |  | 79000 | 7900 | 79000 | 7900
| 2,3,4,6,7,8-HxCDF | 0.1 |  | 270000 | 27000 | 270000 | 27000 |  | 140000 | 14000 | 140000 | 14000 |  | 210000 | 21000 | 210000 | 21000
| 1,2,3,7,8,9-HxCDF | 0.1 |  | 37000 | 3700 | 37000 | 3700 |  | 16000 | 1600 | 16000 | 1600 |  | 24000 | 2400 | 24000 | 2400
| Total HxCDF | 0 |  | 1300000 | 0 | 1300000 | 0 |  | 610000 | 0 | 610000 | 0 |  | 890000 | 0 | 890000 | 0
| 1,2,3,4,6,7,8-HpCDF | 0.01 |  | 690000 | 6900 | 690000 | 6900 |  | 390000 | 3900 | 390000 | 3900 |  | 620000 | 6200 | 620000 | 6200
| 1,2,3,4,7,8,9-HpCDF | 0.01 |  | 70000 | 700 | 70000 | 700 |  | 30000 | 300 | 30000 | 300 |  | 50000 | 500 | 50000 | 500
| Total HpCDF | 0 |  | 1000000 | 0 | 1000000 | 0 |  | 540000 | 0 | 540000 | 0 |  | 860000 | 0 | 860000 | 0
| OCDF | 0.001 |  | 200000 | 200 | 200000 | 200 |  | 150000 | 150 | 150000 | 150 |  | 240000 | 240 | 240000 | 240
| Gas sample volume (dscf) |  |  |  | 118.788 | 118.788 | 118.788 |  |  | 116.273 | 116.273 | 116.273 |  |  | 125.968 | 125.968 | 125.968
| O2 (%) |  |  |  | 10.1 | 10.1 | 10.1 |  |  | 10.16 | 10.16 | 10.16 |  |  | 10.14 | 10.14 | 10.14
| PCDD/PCDF (ng in sample) |  |  |  | 133.53 | 5186 | 133.53 |  |  | 58.45 | 2430 | 58.45 |  |  | 80.1 | 3430 | 80.1
| PCDD/PCDF (ng/dscm @ 7% O2) |  | 0 |  | 51.0178 | 1981.4132 | 51.0178 | 0 |  | 22.9413 | 953.7613 | 22.9413 | 0 |  | 28.9657 | 1240.354 | 28.9657
| TEQ Cond Avg | 34.3083
| Total Cond Avg | 1391.8428