## list
source
cond
emiss 1
emiss 2
feed 1
feed 2
process
process 2
df c12

## source
Source Description
Phase I ID No. | 503
EPA ID No. | MO4213820489
Facility Name | Lake City Army Ammunition Plant
Facility Location
City | Independence
State | MO
Unit ID Name/No. | Explosive Waste Incinerator APE 1236
Other Sister Facilities
Number of Sister Facilities | 0
Combustor Class | Onsite Incinerator, government, munitions popping
Combustor Type | Rotary kiln
Combustor Characteristics | Rotary kiln (30 ft long, 30 in ID), afterburner
Capacity (MMBtu/hr)
Soot Blowing
APCS Detailed Acronym | AB/HTHE/LTHE/C/FF
APCS General Class | HE,C,FF
APCS Characteristics | High temperature heat exchanger (800F), low temperature heat exchanger (300F), cyclone, fabric filter (2 compartments, 1,414 ft2 / compartment, A/C 4.5:1, Nomex fabric, pulse jet cleaning), after burner.
Hazardous Wastes | Solid, liq
Haz Waste Description | Off-specification or obsolete ammunitions and explosive wastes
Supplemental Fuel | Natural gas, oil
fuel oil
Stack Characteristics
Diameter (ft) | 2.5
Height (ft) | 29.9985
Gas Velocity (ft/sec) | 46.2
Gas Temperature (°F) | 230
Permitting Status | Tier III for Sb, As, Ba, Be, Cd, Cr, Pb, Hg, Ag, Tl
HWC Burn Status (Date if Terminated)

## cond
Condition Description
503C10
| Report Name/Date | 3rd Trial Burn Program, Lake City Army Ammunition Plant, Explosive Waste Incinerator, Olin Corporation, Independence, Missouri, TRC Projection No. 17791, January 1996
| Report Prepare | TRC Environmental Corporation
| Testing Firm | TRC Environmental Corporation
| Testing Dates | Nov 28-29, 1995
| Cond Dates | 1995-11-29
| Condition Descr | Trial burn, 5.56mm M855 SAWS feed, max metal feed
| Content | PM, metals, CO, no feedrate info
503C11
| Report Name/Date | 3rd Trial Burn Program, Lake City Army Ammunition Plant, Explosive Waste Incinerator, Olin Corporation, Independence, Missouri, TRC Projection No. 17791, January 1996
| Report Prepare | TRC Environmental Corporation
| Testing Firm | TRC Environmental Corporation
| Testing Dates | Nov. 29-30, 1995
| Cond Dates | 1995-11-29
| Condition Descr | Trial burn, 20mm M56 HEI feed, max metal feed
| Content | PM, metals, CO, no feedrate info
503C12
| Report Name/Date | APE 1236 Explosive Waste Incinerator Risk Burn Report
| Report Prepare | TRC Environmental Corporation
Testing Firm
| Testing Dates | April 19-24, 1999
| Cond Dates | 1999-04-24
| Condition Descr | Risk burn, 0.50 cal M17 feed
| Content | PM, HCl/Cl2, CO, PCDD/F
503C1
| Report Name/Date | Trial Burn Report for Explosive Waste Incinerator at Lake City Army Ammunition Plant, Independence, Missouri, March 1993
Report Prepare
Testing Firm
503C1 | Cond Descr | Trial burn,High Waste Feed
Testing Dates
| Cond Dates | 1993-03-01
503C2
| Report Name/Date | Trial Burn Report for Explosive Waste Incinerator at Lake City Army Ammunition Plant, Independence, Missouri, March 1993
Report Prepare
Testing Firm
503C2 | Cond Descr | Trial burn,Low Waste Feed
Testing Dates
| Cond Dates | 1993-03-01
503C3
| Report Name/Date | Air Pollution Emission Assessment # 42-21-0475-91, Trial Burn for Deactivation Furnace Building 97, Lake City Army Ammunition plant, Independence, Missouri, February 19- March 6, 1991
Report Prepare
Testing Firm
503C3 | Cond Descr | Trial burn, 20MM M96 Projectile Feed
503C3 | Testing Dates | Feb 26-28, 1991
503C3 | Cond Dates | 1991-05-30
503C4
| Report Name/Date | Air Pollution Emission Assessment # 42-21-0475-91, Trial Burn for Deactivation Furnace Building 97, Lake City Army Ammunition plant, Independence, Missouri, February 19- March 6, 1991
Report Prepare
Testing Firm
503C4 | Cond Descr | Trial burn, FA-965 Primer Feed
503C4 | Testing Dates | Feb 27- March 4, 1991
| Cond Dates | 1991-05-30
503C5
| Report Name/Date | Air Pollution Emission Assessment # 42-21-0475-91, Trial Burn for Deactivation Furnace Building 97, Lake City Army Ammunition plant, Independence, Missouri, February 19- March 6, 1991
Report Prepare
Testing Firm
503C5 | Cond Descr | Trial burn, HI SKOR 700X Propellant Feed
503C5 | Testing Dates | Feb 23-26, 1991
503C5 | Cond Dates | 1991-05-30
503C6
| Report Name/Date | Air Pollution Emission Assessment # 42-21-0475-91, Trial Burn for Deactivation Furnace Building 97, Lake City Army Ammunition plant, Independence, Missouri, February 19- March 6, 1991
Report Prepare
Testing Firm
503C6 | Cond Descr | Trial Burn, IMR 5010 Propellant Feed
503C6 | Testing Dates | Feb 23 - March 4, 1991
503C6 | Cond Dates | 1991-05-30

## emiss 1
Stack Gas Emissions 1
|  | Comments | Units | 7% O2
1 | 503C10 |  |  |  |  | R1 |  | R2 |  | R3 | Cond Avg
| PM | E1 | gr/dscf | y |  | 0.0008 |  | 0.0009 |  | 0.002 | 0.0012333
| CO (RA) | E1 | ppmv | y |  | 60.6 |  | 73.8 |  | 10.2 | 48.2
| Antimony |  | g/dscm | n |  | 2.27e-05 |  | 1.64e-05 |  | 1.81e-05
| Arsenic |  | g/dscm | n | nd | 3.25e-05 | nd | 3.16e-05 | nd | 3.02e-05
| Barium |  | g/dscm | n |  | 3.27e-05 |  | 1.49e-05 |  | 2.12e-05
| Beryllium |  | g/dscm | n | nd | 3.25e-07 | nd | 3.16e-07 | nd | 3.02e-07
| Cadmium |  | g/dscm | n | nd | 8.12e-07 | nd | 7.89e-07 | nd | 1.04e-06
| Chromium |  | g/dscm | n |  | 3.12e-06 |  | 2.9e-06 |  | 3.26e-06
| Lead |  | g/dscm | n |  | 0.000267 |  | 0.000209 |  | 0.000178
| Mercury |  | g/dscm | n |  | 2.06e-05 |  | 1.37e-05 |  | 1.69e-05
| Silver |  | g/dscm | n | nd | 1.62e-06 | nd | 1.58e-06 | nd | 1.51e-06
| Thallium |  | g/dscm | n | nd | 6.49e-05 | nd | 6.31e-05 | nd | 6.04e-05
| Chromium(Hex) |  | g/dscm | n |  | 4.41e-07 |  | 1.1e-06 |  | 7.76e-07
| Sampling Train | PM/Metals | E1
| Stack Gas Flowrate |  | dscfm |  |  | 4359 |  | 4503 |  | 4594 | 4485.3333
| O2 |  | % |  |  | 15.15 |  | 15.56 |  | 15.24 | 15.3167
| Moisture |  | % |  |  | 5.3 |  | 4.4 |  | 6 | 5.2333
| Temperature |  | °F |  |  | 214 |  | 213 |  | 220 | 215.6667
| Sampling Train | Cr+6 | E2
| Stack Gas Flowrate |  | dscfm |  |  | 4805 |  | 4878 |  | 5004 | 4895.6667
| O2 |  | %
| Moisture |  | % |  |  | 5.7 |  | 6.8 |  | 7.3 | 6.6
| Temperature |  | °F |  |  | 208 |  | 209 |  | 217 | 211.3333
| Antimony | E1 | ug/dscm | y |  | 54.3248 |  | 42.2059 |  | 43.9931 | 46.8412
| Arsenic | E1 | ug/dscm | y | nd | 77.7778 | nd | 81.3235 | nd | 73.4028 | 77.5014
| Barium | E1 | ug/dscm | y |  | 78.2564 |  | 38.3456 |  | 51.5278 | 56.0433
| Beryllium | E1 | ug/dscm | y | nd | 0.77778 | nd | 0.81324 | nd | 0.73403 | 0.77501
| Cadmium | E1 | ug/dscm | y | nd | 1.9432 | nd | 2.0305 | nd | 2.5278 | 2.1672
| Chromium | E1 | ug/dscm | y |  | 7.4667 |  | 7.4632 |  | 7.9236 | 7.6178
| Lead | E1 | ug/dscm | y |  | 638.9744 |  | 537.8676 |  | 432.6389 | 536.4936
| Mercury | E1 | ug/dscm | y |  | 49.2991 |  | 35.2574 |  | 41.0764 | 41.8776
| Silver | E1 | ug/dscm | y | nd | 3.8769 | nd | 4.0662 | nd | 3.6701 | 3.8711
| Thallium | E1 | ug/dscm | y | nd | 155.3162 | nd | 162.3897 | nd | 146.8056 | 154.8372
| Chromium (Hex) | E2 | ug/dscm | y |  | 1.0554 |  | 2.8309 |  | 1.8861 | 1.9241
| SVM | E1 | ug/dscm | y |  | 640.9176 |  | 539.8982 |  | 435.1667 | 538.6608
| LVM | E1 | ug/dscm | y |  | 86.0222 |  | 89.6 |  | 82.0604 | 85.8942
1 | 503C11 |  |  |  |  | R1 |  | R2 |  | R3 | Cond Avg
| PM | E1 | gr/dscf | y |  | 0.0022 |  | 0.0045 |  | 0.0024 | 0.0030333
| CO (RA) | E1 | ppmv | y |  | 6.9 |  | 45.9 |  | 59.4 | 37.4
| Antimony |  | g/dscm | n |  | 2.41e-05 |  | 5.09e-05 |  | 2.44e-05
| Arsenic |  | g/dscm | n | nd | 3.02e-05 | nd | 2.92e-05 | nd | 2.85e-05
| Barium |  | g/dscm | n |  | 3.59e-05 |  | 9e-05 |  | 4.04e-05
| Beryllium |  | g/dscm | n | nd | 3.02e-07 | nd | 2.92e-07 | nd | 2.85e-07
| Cadmium |  | g/dscm | n |  | 2.54e-06 |  | 2.17e-05 |  | 1.43e-05
| Chromium |  | g/dscm | n |  | 4.4e-06 |  | 4.61e-06 |  | 5e-06
| Lead |  | g/dscm | n |  | 0.000265 |  | 0.000643 |  | 0.000259
| Mercury |  | g/dscm | n |  | 0.000111 |  | 0.000132 |  | 0.000109
| Silver |  | g/dscm | n | nd | 1.51e-06 | nd | 1.46e-06 | nd | 1.43e-06
| Thallium |  | g/dscm | n | nd | 6.03e-05 | nd | 5.84e-05 | nd | 5.7e-05
| Chromium(Hex) |  | g/dscm | n |  | 6.32e-07 |  | 1.04e-07 |  | 6.44e-07
| Sampling Train | PM/Metals | E1
| Stack Gas Flowrate |  | dscfm |  |  | 4607 |  | 4721 |  | 4838 | 4722
| O2 |  | % |  |  | 14.17 |  | 13.86 |  | 14.14 | 14.0567
| Moisture |  | % |  |  | 7.1 |  | 6.7 |  | 7.2 | 7
| Temperature |  | °F |  |  | 233 |  | 235 |  | 234 | 234
| Sampling Train | Cr+6 | E2
| Stack Gas Flowrate |  | dscfm |  |  | 4907 |  | 5033 |  | 5175 | 5038.3333
| O2 |  | %
| Moisture |  | % |  |  | 8.6 |  | 8.1 |  | 8.1 | 8.2667
| Temperature |  | °F |  |  | 230 |  | 219 |  | 229 | 226
| Antimony | E1 | ug/dscm | y |  | 49.3997 |  | 99.8039 |  | 49.7959 | 66.3332
| Arsenic | E1 | ug/dscm | y | nd | 61.9034 | nd | 57.2549 | nd | 58.1633 | 59.1072
| Barium | E1 | ug/dscm | y |  | 73.5871 |  | 176.4706 |  | 82.449 | 110.8356
| Beryllium | E1 | ug/dscm | y | nd | 0.61903 | nd | 0.57255 | nd | 0.58163 | 0.59107
| Cadmium | E1 | ug/dscm | y |  | 5.2064 |  | 42.549 |  | 29.1837 | 25.6464
| Chromium | E1 | ug/dscm | y |  | 9.019 |  | 9.0392 |  | 10.2041 | 9.4208
| Lead | E1 | ug/dscm | y |  | 543.1918 |  | 1260.7843 |  | 528.5714 | 777.5158
| Mercury | E1 | ug/dscm | y |  | 227.5256 |  | 258.8235 |  | 222.449 | 236.266
| Silver | E1 | ug/dscm | y | nd | 3.0952 | nd | 2.8627 | nd | 2.9184 | 2.9588
| Thallium | E1 | ug/dscm | y | nd | 123.6018 | nd | 114.5098 | nd | 116.3265 | 118.146
| Chromium (Hex) | E2 | ug/dscm | y |  | 1.2955 |  | 0.20392 |  | 1.3143 | 0.93789
| SVM | E1 | ug/dscm | y |  | 548.3982 |  | 1303.3333 |  | 557.7551 | 803.1622
| LVM | E1 | ug/dscm | y |  | 71.5414 |  | 66.8667 |  | 68.949 | 69.119
1 | 503C12 | Trial Burn |  |  |  | R1 |  | R2 |  | R3 | Cond Avg
| PM | E1 | gr/dscf | y |  | 0.0032 |  | 0.0044 |  | 0.0021 | 0.0032333
| CO (RA) | E1 | ppmv | y |  | 16 |  | 38 |  | 14 | 22.6667
| CO (MHRA) | E1 | ppmv | y |  | 19.3 |  | 54.4 |  | 19.3 | 31
| HCl |  | g/hr | n |  | 3.6216 |  | 3.9852 |  | 3.8736
| Cl2 |  | g/hr | n |  | 12.9096 |  | 13.8636 |  | 14.0796
| Sampling Train | PM, HCl/Cl2 | E1
| Stack Gas Flowrate |  | dscfm |  |  | 3545 |  | 3491.6667 |  | 3676.6667 | 3571.1111
| O2 |  | % |  |  | 15.4 |  | 15.6 |  | 16.3 | 15.7667
| Moisture |  | % |  |  | 7.3 |  | 7.2 |  | 6.7 | 7.0667
| Temperature |  | °F |  |  | 256 |  | 268 |  | 250 | 258
| Sampling Train | PCDD/F | E2
| Stack Gas Flowrate |  | dscfm |  |  | 3536.6667 |  | 3498.3333 |  | 3593.3333 | 3542.7778
| O2 |  | % |  |  | 15.4 |  | 15.6 |  | 16.3 | 15.7667
| Moisture |  | % |  |  | 7.1 |  | 7 |  | 6.7 | 6.9333
| Temperature |  | °F |  |  | 256 |  | 268 |  | 249 | 257.6667
| HCl | E1 | ppmv | y |  | 1.0045 |  | 1.1638 |  | 1.2342 | 1.1342
| Cl2 | E1 | ppmv | y |  | 1.8412 |  | 2.0818 |  | 2.3069 | 2.0766
| Total Chlorine | E1 | ppmv | y |  | 4.6868 |  | 5.3274 |  | 5.848 | 5.2874

## emiss 2
Stack Gas Emissions 2
| 503C1 |  |  |  |  | R1 |  | R2 |  | R3 |  | Cond Avg
503C1 | PM | E2 | gr/dscf | y |  | 0.032 |  | 0.025 |  | 0.026 |  | 0.027667 | 0.027667
503C1 | Antimony | E1 | ug/dscm | y |  | 773.7286 |  | 491.3445 |  | 491.3853 |  | 585.4862 | 585.4862
503C1 | Arsenic | E1 | ug/dscm | y | nd | 0.53056 | nd | 0.53789 | nd | 0.54158 | 100 | 0.53668 | 0.53668
503C1 | Barium | E1 | ug/dscm | y |  | 390.5487 |  | 385.3175 |  | 388.3529 |  | 388.0731 | 388.0731
503C1 | Beryllium | E1 | ug/dscm | y | nd | 0.20878 | nd | 0.21464 | nd | 0.21663 | 100 | 0.21335 | 0.21335
503C1 | Cadmium | E1 | ug/dscm | y |  | 11.6673 |  | 10.7837 |  | 9.0087 |  | 10.4866 | 10.4866
503C1 | Chromium | E1 | ug/dscm | y |  | 47.4062 |  | 176.1082 |  | 112.5431 |  | 112.0192 | 112.0192
503C1 | Lead | E1 | ug/dscm | y |  | 776.1849 |  | 788.7372 |  | 784.6314 |  | 783.1845 | 783.1845
503C1 | Mercury | E1 | ug/dscm | y |  | 1.6776 |  | 0.9258 |  | 1.2153 |  | 1.2729 | 1.2729
503C1 | Silver | E1 | ug/dscm | y |  | 0.10562 | nd | 0.10861 | nd | 0.10832 |  | 0.10752 | 0.10752
503C1 | Thallium | E1 | ug/dscm | y | nd | 0.52564 | nd | 0.53789 | nd | 0.54158 | 100 | 0.53504 | 0.53504
| SVM | E1 | ug/dscm | y |  | 787.8522 |  | 799.5209 |  | 793.6402 |  | 793.6711
| LVM | E1 | ug/dscm | y |  | 48.1456 |  | 176.8607 |  | 113.3013 |  | 112.7692
| Sampling Train | Metals | E1
| Stack Gas Flowrate |  | dscfm |  |  | 3258.3333 |  | 3233.3333 |  | 3165
| O2 |  | % |  |  | 16.33 |  | 16.53 |  | 16.53
503C1 | Moisture |  | % |  |  | 5.1 |  | 5.2 |  | 5
| Temperature |  | °F |  |  | 229 |  | 231 |  | 239
| Sampling Train | Particulate | E2
| Stack Gas Flowrate |  | dscfm |  |  | 3315 |  | 3355 |  | 3265
| O2 |  | % |  |  | 16.33 |  | 16.53 |  | 16.53
| Moisture |  | % |  |  | 5.4 |  | 5.2 |  | 4.8
| Temperature |  | °F |  |  | 240 |  | 235 |  | 242
| 503C2 |  |  |  |  | R1 |  | R2 |  | R3 |  | Cond Avg
503C2 | PM | E2 | gr/dscf | y |  | 0.024 |  | 0.035 |  | 0.027 |  | 0.028667 | 0.028667
503C2 | Antimony | E1 | ug/dscm | y |  | 324.7665 |  | 114.6341 |  | 215.9757 |  | 218.4588 | 218.4588
503C2 | Arsenic | E1 | ug/dscm | y | nd | 0.51204 | nd | 0.53751 | nd | 0.51594 | 100 | 0.52183 | 0.52183
503C2 | Barium | E1 | ug/dscm | y |  | 348.472 |  | 124.8238 |  | 211.1763 |  | 228.1574 | 228.1574
503C2 | Beryllium | E1 | ug/dscm | y | nd | 0.20387 | nd | 0.21398 | nd | 0.20638 | 100 | 0.20808 | 0.20808
503C2 | Cadmium | E1 | ug/dscm | y |  | 2.2544 | nd | 0.21398 | nd | 0.20638 |  | 0.89159 | 0.89159
503C2 | Chromium | E1 | ug/dscm | y |  | 1.1853 |  | 72.8563 |  | 50.6343 |  | 41.5586 | 41.5586
503C2 | Lead | E1 | ug/dscm | y |  | 732.5025 |  | 878.8612 |  | 1283.8557 |  | 965.0731 | 965.0731
503C2 | Mercury | E1 | ug/dscm | y |  | 4.8833 |  | 32.0975 |  | 98.8689 |  | 45.2833 | 45.2833
503C2 | Silver | E1 | ug/dscm | y | nd | 0.10193 | nd | 0.10699 | nd | 0.10319 | 100 | 0.10404 | 0.10404
503C2 | Thallium | E1 | ug/dscm | y | nd | 0.51204 | nd | 0.53751 | nd | 0.51594 | 100 | 0.52183 | 0.52183
| SVM | E1 | ug/dscm | y |  | 734.7569 |  | 879.0751 |  | 1284.0621 |  | 965.9647
| LVM | E1 | ug/dscm | y |  | 1.9012 |  | 73.6078 |  | 51.3566 |  | 42.2885
| Sampling Train | Metals | E1
| Stack Gas Flowrate |  | dscfm |  |  | 3153.3333 |  | 3056.6667 |  | 3115
| O2 |  | % |  |  | 16 |  | 16.2 |  | 16
503C2 | Moisture |  | % |  |  | 5.3 |  | 5.7 |  | 5.4
| Temperature |  | °F |  |  | 228 |  | 231 |  | 235
| Sampling Train | Particulate | E2
| Stack Gas Flowrate |  | dscfm |  |  | 3151.6667 |  | 3111.6667 |  | 3113.3333
| O2 |  | % |  |  | 16 |  | 16.2 |  | 16
| Moisture |  | % |  |  | 5.3 |  | 5.3 |  | 5.2
| Temperature |  | °F |  |  | 232 |  | 235 |  | 238
| 503C3 |  |  |  |  | R1 |  | R2 |  | R3 |  | Cond Avg
503C3 | PM | E2 | gr/dscf | y |  | 0.04228 |  | 0.04956 |  | 0.039159 |  | 0.043667 | 0.043667
503C3 | CO (RA) | E2 | ppmv | y |  | 63.28 |  | 68.6 |  | 53.7477 |  | 61.8759 | 61.8759
503C3 | HC (RA) | E2 | ppmv | y |  | 16.8 |  | 16.52 |  | 19.9634 |  | 17.7611 | 17.7611
503C3 | Antimony |  | lb/hr |  |  | 0.00074 |  | 0.000682 |  | 0.000691 |  |  | 0
503C3 | Arsenic |  | lb/hr |  |  | 2.87e-05 |  | 2.81e-05 |  | 2.78e-05 |  |  | 0
503C3 | Barium |  | lb/hr |  |  | 0.00131 |  | 0.000889 |  | 0.00273 |  |  | 0
503C3 | Beryllium |  | lb/hr |  |  | 5.56e-06 |  | 5.62e-06 |  | 5.57e-06 |  |  | 0
503C3 | Cadmium |  | lb/hr |  |  | 0.000125 |  | 0.000157 |  | 9.13e-05 |  |  | 0
503C3 | Chromium |  | lb/hr |  |  | 4.17e-05 |  | 8.87e-05 |  | 0.000604 |  |  | 0
503C3 | Lead |  | lb/hr |  |  | 0.00607 |  | 0.0107 |  | 0.00399 |  |  | 0
503C3 | Mercury |  | lb/hr |  |  | 4.04e-05 |  | 3.53e-05 |  | 0.000334 |  |  | 0
503C3 | Silver |  | lb/hr |  |  | 5.73e-05 |  | 9.75e-05 |  | 5.57e-05 |  |  | 0
503C3 | Thallium |  | lb/hr |  |  | 5.56e-06 |  | 5.62e-06 |  | 5.57e-06 |  |  | 0
| Sampling Train | Metals | E1
| Stack Gas Flowrate |  | dscfm |  |  | 5176 |  | 5280 |  | 5056
| O2 |  | % |  |  | 16 |  | 16 |  | 15.53
503C3 | Moisture |  | % |  |  | 4 |  | 4 |  | 4.5
| Temperature |  | °F
| Sampling Train | Particulate | E2
| Stack Gas Flowrate |  | dscfm |  |  | 5140 |  | 5152 |  | 4940
| O2 |  | % |  |  | 16 |  | 16 |  | 15.53
| Moisture |  | % |  |  | 3.9 |  | 3.9 |  | 4.6
| Temperature |  | °F
| Antimony | E1 | ug/dscm | y |  | 107.032 |  | 96.7 |  | 93.5255 |  | 99.0858
| Arsenic | E1 | ug/dscm | y |  | 4.1511 |  | 3.9843 |  | 3.7627 |  | 3.966
| Barium | E1 | ug/dscm | y |  | 189.4756 |  | 126.0503 |  | 369.5 |  | 228.342
| Beryllium | E1 | ug/dscm | y |  | 0.80419 |  | 0.79685 |  | 0.75389 |  | 0.78498
| Cadmium | E1 | ug/dscm | y |  | 18.0797 |  | 22.2609 |  | 12.3573 |  | 17.566
| Chromium | E1 | ug/dscm | y |  | 6.0314 |  | 12.5767 |  | 81.7502 |  | 33.4528
| Lead | E1 | ug/dscm | y |  | 877.9517 |  | 1517.1414 |  | 540.0385 |  | 978.3772
| Mercury | E1 | ug/dscm | y |  | 5.8434 |  | 5.0051 |  | 45.2062 |  | 18.6849
| Silver | E1 | ug/dscm | y |  | 8.2877 |  | 13.8244 |  | 7.5389 |  | 9.8837
| Thallium | E1 | ug/dscm | y |  | 0.80419 |  | 0.79685 |  | 0.75389 |  | 0.78498
| SVM | E1 | ug/dscm | y |  | 896.0314 |  | 1539.4022 |  | 552.3958 |  | 995.9431
| LVM | E1 | ug/dscm | y |  | 10.9867 |  | 17.3578 |  | 86.2667 |  | 38.2037
| 503C4 |  |  |  |  | R1 |  | R2 |  | R3 |  | Cond Avg
503C4 | PM | E2 | gr/dscf | y |  | 0.053244 |  | 0.061251 |  | 0.052501 |  | 0.055665 | 0.055665
503C4 | CO (RA) | E2 | ppmv | y |  | 51.0515 |  | 35.5833 |  | 31.2083 |  | 39.281 | 39.281
503C4 | HC (RA) | E2 | ppmv | y |  | 18.4787 |  | 18.0833 |  | 15.1667 |  | 17.2429 | 17.2429
503C4 | Antimony |  | lb/hr | y |  | 0.00069 |  | 0.000877 |  | 0.000665 |  |  | 0
503C4 | Arsenic |  | lb/hr | y |  | 2.76e-05 |  | 2.75e-05 |  | 2.79e-05 |  |  | 0
503C4 | Barium |  | lb/hr | y |  | 0.00076 |  | 0.00101 |  | 0.00133 |  |  | 0
503C4 | Beryllium |  | lb/hr | y |  | 5.51e-06 |  | 5.58e-06 |  | 5.57e-06 |  |  | 0
503C4 | Cadmium |  | lb/hr | y |  | 0.000106 |  | 0.000104 |  | 0.00016 |  |  | 0
503C4 | Chromium |  | lb/hr | y |  | 4e-05 |  | 5.75e-05 |  | 9.43e-05 |  |  | 0
503C4 | Lead |  | lb/hr | y |  | 0.00687 |  | 0.00686 |  | 0.00465 |  |  | 0
503C4 | Mercury |  | lb/hr | y |  | 3.05e-05 |  | 7.37e-05 |  | 3.61e-05 |  |  | 0
503C4 | Silver |  | lb/hr | y |  | 6.05e-05 |  | 4.89e-05 |  | 6.02e-05 |  |  | 0
503C4 | Thallium |  | lb/hr | y |  | 5.51e-06 |  | 5.58e-06 |  | 5.68e-06 |  |  | 0
| Sampling Train | Metals | E1
| Stack Gas Flowrate |  | dscfm |  |  | 5115 |  | 5127 |  | 5128
| O2 |  | % |  |  | 16.53 |  | 16.2 |  | 16.2
503C4 | Moisture |  | % |  |  | 3.5 |  | 3.8 |  | 3.7
| Temperature |  | °F
| Sampling Train | Particulate | E2
| Stack Gas Flowrate |  | dscfm |  |  | 5091 |  | 5163 |  | 5138
| O2 |  | % |  |  | 16.53 |  | 16.2 |  | 16.2
| Moisture |  | % |  |  | 3.4 |  | 3.6 |  | 3.6
| Temperature |  | °F
| Antimony | E1 | ug/dscm | y |  | 112.9645 |  | 133.3955 |  | 101.1297 |  | 115.8299
| Arsenic | E1 | ug/dscm | y |  | 4.5186 |  | 4.1829 |  | 4.2429 |  | 4.3148
| Barium | E1 | ug/dscm | y |  | 124.4247 |  | 153.6254 |  | 202.2593 |  | 160.1031
| Beryllium | E1 | ug/dscm | y |  | 0.90208 |  | 0.84874 |  | 0.84706 |  | 0.86596
| Cadmium | E1 | ug/dscm | y |  | 17.354 |  | 15.8189 |  | 24.332 |  | 19.1683
| Chromium | E1 | ug/dscm | y |  | 6.5487 |  | 8.746 |  | 14.3406 |  | 9.8784
| Lead | E1 | ug/dscm | y |  | 1124.7339 |  | 1043.4359 |  | 707.1473 |  | 958.439
| Mercury | E1 | ug/dscm | y |  | 4.9934 |  | 11.2101 |  | 5.4899 |  | 7.2311
| Silver | E1 | ug/dscm | y |  | 9.9049 |  | 7.4379 |  | 9.1549 |  | 8.8326
| Thallium | E1 | ug/dscm | y |  | 0.90208 |  | 0.84874 |  | 0.86378 |  | 0.87154
| SVM | E1 | ug/dscm | y |  | 1142.0879 |  | 1059.2547 |  | 731.4793 |  | 977.6073
| LVM | E1 | ug/dscm | y |  | 11.9693 |  | 13.7776 |  | 19.4306 |  | 15.0592
| 503C5 |  |  |  |  | R1 |  | R2 |  | R3 |  | Cond Avg
503C5 | PM | E1 | gr/dscf | y |  | 0.019445 |  | 0.070001 |  | 0.084584 |  | 0.05801 | 0.05801
503C5 | CO (RA) | E1 | ppmv | y |  | 5.4167 |  | 25.424 |  | 61.25 |  | 30.6969 | 30.6969
503C5 | HC (RA) | E1 | ppmv | y |  | 33.6111 |  | 14.56 |  | 9.0417 |  | 19.0709 | 19.0709
| Sampling Train | Particulate | E1
| Stack Gas Flowrate |  | dscfm |  |  | 5168 |  | 5092 |  | 5139
| O2 |  | % |  |  | 15.96 |  | 16 |  | 16.2
503C5 | Moisture |  | % |  |  | 4 |  | 3.8 |  | 3.9
| Temperature |  | °F
| Sampling Train | SVOC | E2
| Stack Gas Flowrate |  | dscfm |  |  | 5355 |  | 5187 |  | 5260
| O2 |  | % |  |  | 15.96 |  | 16 |  | 16.2
| Moisture |  | % |  |  | 4 |  | 3.7 |  | 3.8
| Temperature |  | °F
503C5 | Nitroglycerine | E2 | % |  |  | 99.9987 |  | 99.9979 |  | 99.9975
| 503C6 |  |  |  |  | R1 |  | R2 |  | R3 |  | Cond Avg
503C6 | PM | E1 | gr/dscf | y |  | 0.112 |  | 0.055227 |  | 0.072917 |  | 0.080049 | 0.080049
503C6 | CO (RA) | E1 | ppmv | y |  | 112 |  | 47.7712 |  | 181.7083 |  | 113.8265 | 113.8265
503C6 | HC (RA) | E1 | ppmv | y |  | 22.96 |  | 9.1124 |  | 23.625 |  | 18.5658 | 18.5658
| Sampling Train | Particulate | E1
| Stack Gas Flowrate |  | dscfm |  |  | 5316 |  | 5203 |  | 5082
| O2 |  | % |  |  | 16 |  | 15.93 |  | 16.2
503C6 | Moisture |  | % |  |  | 4.3 |  | 4 |  | 4.3
| Temperature |  | °F
| Sampling Train | SVOC | E2
| Stack Gas Flowrate |  | dscfm |  |  | 5294 |  | 5147 |  | 5107
| O2 |  | % |  |  | 16 |  | 15.93 |  | 16.2
| Moisture |  | % |  |  | 4.2 |  | 3.9 |  | 4
| Temperature |  | °F
503C6 | 2,4-Dinitrotoluene | DRE | % |  |  | 99.9982 |  | 99.9986 |  | 99.9986
503C6 | Diphenylamine | DRE | % |  |  | 99.9924 |  | 99.9943 |  | 99.9944

## feed 1
Feedstream 1
* | 503C10 |  | R1 | R2 | R3 | Cond Avg
| Feedstream Number |  | F1 | F1 | F1 | F1
| Feed Class |  | Solid HW | Solid HW | Solid HW | Solid HW
| Feed Class 2 |  | HW | HW | HW | HW
| Feedstream Description |  | 5.56mm M855 SAWs | 5.56mm M855 SAWs | 5.56mm M855 SAWs | 5.56mm M855 SAWs
| Feed Rate | lb/hr | 338.4 | 613.8 | 325.8 | 426
| Heating Value | Btu/lb
| Thermal Feedrate | MMBtu/hr
* | 503C11 |  | R1 | R2 | R3 | Cond Avg
| Feedstream Number |  | F1 | F1 | F1 | F1
| Feed Class |  | Solid HW | Solid HW | Solid HW | Solid HW
| Feed Class 2 |  | HW | HW | HW | HW
| Feedstream Description |  | 20mm M56 HEI | 20mm M56 HEI | 20mm M56 HEI | 20mm M56 HEI
| Feed Rate | lb/hr | 12732 | 12462 | 13020 | 12738
| Heating Value | Btu/lb
| Thermal Feedrate | MMBtu/hr
* | 503C12 |  | R1 | R2 | R3 | Cond Avg | R1 | R2 | R3 | Cond Avg
| Feedstream Number |  | F1 | F1 | F1 | F1
| Feed Class |  | Solid HW | Solid HW | Solid HW | Solid HW
| Feed Class 2 |  | HW | HW | HW | HW | Total | Total | Total | Total
| Feedstream Description |  | 0.5 cal M17 | 0.5 cal M17 | 0.5 cal M17 | 0.5 cal M17
| Feed Rate | lb/hr | 335.6 | 284.5 | 331.5 | 317.2 | 335.6 | 284.5 | 331.5 | 317.2
| Heating Value | Btu/lb
| Ash | lb/hr | 57.1 | 48.4 | 56.4 |  | 57.1 | 48.4 | 56.4
| Chlorine | lb/hr | 1 | 0.8 | 1
| Stack Gas Flowrate | dscfm | 3545 | 3491.6667 | 3676.6667 | 3571.1111
| Oxygen | % | 15.4 | 15.6 | 16.3 | 15.7667
| Thermal Feedrate | MMBtu/hr
| Estimated Firing Rate | MMBtu/hr | 6.3022 | 5.9857 | 5.4858 | 5.933 | 6.3022 | 5.9857 | 5.4858 | 5.933
Feedrate MTEC Calculations
| Ash | mg/dscm | 10766.5868 | 9608.7087 | 12217.2424 | 10864.1793 | 10766.5868 | 9608.7087 | 12217.2424 | 10864.1793
| Chlorine | ug/dscm | 188556.6858 | 158821.6315 | 216617.7732 | 187998.6968 | 188556.6858 | 158821.6315 | 216617.7732 | 187998.6968

## feed 2
Feedstream 2
| 503C1 |  |  | R1 | R2 | R3 | R1 | R2 | R3 | R1 | R2 | R3 | R1 | R2 | R3 | R1 | R2 | R3 | R1 | R2 | R3 | R1 | R2 | R3 | Cond Avg | R1 | R2 | R3 | Cond Avg
| Feedstream Number |  |  | F1 | F1 | F1 | F2 | F2 | F2 | F3 | F3 | F3 | F4 | F4 | F4 | F5 | F5 | F5 | F6 | F6 | F6 | F7 | F7 | F7 | F7
| Feed Class |  |  | Liq HW | Liq HW | Liq HW | Solid HW | Solid HW | Solid HW | Solid HW | Solid HW | Solid HW | Solid HW | Solid HW | Solid HW | Solid HW | Solid HW | Solid HW | Solid HW | Solid HW | Solid HW | Total | Total | Total | Total
| Feed Class 2 | [20 empty] | Total | Total | Total | Total | HW | HW | HW | HW
| Feedstream Description |  |  | Liq waste |  |  | PEP |  |  | 20 MM M96 |  |  | FA-956 |  |  | Hi-Skor 700X |  |  | IMR 5010 |  |  | Total
503C1 | Feedrate |  | lb/hr | 2160.38 | 2001.88 | 2023 | 8.24 | 7.64 | 7.72
503C1 | Heating value |  | Btu/lb
503C1 | Ash |  | wt %
503C1 | Antimony |  | ppmw | 402.7069 | 404.6197 | 405.3386
503C1 | Barium |  | ppmw | 629.5189 | 629.4084 | 632.7237
503C1 | Lead |  | ppmw | 629.5189 | 629.4084 | 632.7237
| Gas flowrate |  |  | 3258.3333 | 3233.3333 | 3165 | 3258.3333 | 3233.3333 | 3165 | 3258.3333 | 3233.3333 | 3165 | 3258.3333 | 3233.3333 | 3165 | 3258.3333 | 3233.3333 | 3165 | 3258.3333 | 3233.3333 | 3165 | 3258.3333 | 3233.3333 | 3165 | 3218.8889
| Oxygen |  |  | 16.33 | 16.53 | 16.53 | 16.33 | 16.53 | 16.53 | 16.33 | 16.53 | 16.53 | 16.33 | 16.53 | 16.53 | 16.33 | 16.53 | 16.53 | 16.33 | 16.53 | 16.53 | 16.33 | 16.53 | 16.53 | 16.4633
| Estimated Firing Rate |  | MMBtu/hr | [18 empty] | 4.8306 | 4.5883 | 4.4913 | 4.6359
Feedrate MTECs
| Antimony |  | ug/dscm | 214019.3614 | 209784.4141 | 216959.573 | [15 empty] | 214019.3614 | 209784.4141 | 216959.573 | 213587.7828 | 214019.3614 | 209784.4141 | 216959.573 | 214019.3614
| Barium |  | ug/dscm | 334559.0017 | 326331.3109 | 338668.6018 | [15 empty] | 334559.0017 | 326331.3109 | 338668.6018 | 333186.3048 | 334559.0017 | 326331.3109 | 338668.6018 | 334559.0017
| Lead |  | ug/dscm | 334559.0017 | 326331.3109 | 338668.6018 | [15 empty] | 334559.0017 | 326331.3109 | 338668.6018 | 333186.3048 | 334559.0017 | 326331.3109 | 338668.6018 | 334559.0017
| SVM |  | ug/dscm | 334559.0017 | 326331.3109 | 338668.6018 | [15 empty] | 334559.0017 | 326331.3109 | 338668.6018 | 333186.3048 | 334559.0017 | 326331.3109 | 338668.6018 | 334559.0017
| 503C2 |  |  | R1 | R2 | R3 | R1 | R2 | R3 | R1 | R2 | R3 | R1 | R2 | R3 | R1 | R2 | R3 | R1 | R2 | R3 | R1 | R2 | R3 | Cond Avg | R1 | R2 | R3 | Cond Avg
| Feedstream Number |  |  | F1 | F1 | F1 | F2 | F2 | F2 | [12 empty] | F3 | F3 | F3 | F3
| Feed Class |  |  | Liq HW | Liq HW | Liq HW | Solid HW | Solid HW | Solid HW | [12 empty] | Total | Total | Total | Total
| Feed Class 2 | [20 empty] | Total | Total | Total | Total | HW | HW | HW | HW
| Feedstream Description |  |  | Liq waste |  |  | PEP |  |  | 20 MM M96 |  |  | FA-956 |  |  | Hi-Skor 700X |  |  | IMR 5010 |  |  | Total
503C2 | Feedrate |  | lb/hr | 894.94 | 996.69 | 903.68 | 136.57 | 147.52 | 137.9
503C2 | Heating value |  | Btu/lb
503C2 | Ash |  | wt %
503C2 | Antimony |  | ppmw | 2536.4829 | 2458.1364 | 2534.0829
503C2 | Barium |  | ppmw | 324.0441 | 311.0295 | 320.9101
503C2 | Lead |  | ppmw | 324.0441 | 311.0295 | 320.9101
| Gas flowrate |  |  | 3153.3333 | 3056.6667 | 3115 | [15 empty] | 3153.3333 | 3056.6667 | 3115 | 3108.3333
| Oxygen |  |  | 16 | 16.2 | 16 | [15 empty] | 16 | 16.2 | 16 | 16.0667
| Estimated Firing Rate | MMBtu/hr | [19 empty] | 5.0053 | 4.6578 | 4.9444 | 4.8681
Feerate MTECs
| Antimony |  | ug/dscm | 538929.77 | 625061.8143 | 550368.5764 | [15 empty] | 538929.77 | 625061.8143 | 550368.5764 | 571453.3869 | 538929.77 | 625061.8143 | 550368.5764 | 538929.77
| Barium |  | ug/dscm | 68850.0587 | 79089.4541 | 69697.3306 | [15 empty] | 68850.0587 | 79089.4541 | 69697.3306 | 72545.6145 | 68850.0587 | 79089.4541 | 69697.3306 | 68850.0587
| Lead |  | ug/dscm | 68850.0587 | 79089.4541 | 69697.3306 | [15 empty] | 68850.0587 | 79089.4541 | 69697.3306 | 72545.6145 | 68850.0587 | 79089.4541 | 69697.3306 | 68850.0587
| SVM |  | ug/dscm | 68850.0587 | 79089.4541 | 69697.3306 | [15 empty] | 68850.0587 | 79089.4541 | 69697.3306 | 72545.6145 | 68850.0587 | 79089.4541 | 69697.3306 | 68850.0587
| 503C3 |  |  | R1 | R2 | R3 | R1 | R2 | R3 | R1 | R2 | R3 | R1 | R2 | R3 | R1 | R2 | R3 | R1 | R2 | R3 | R1 | R2 | R3 | Cond Avg | R1 | R2 | R3 | Cond Avg
| Feedstream Number |  |  | F1 | F1 | F1 |  |  |  | F2 | F2 | F2 | [9 empty] | F3 | F3 | F3 | F3
| Feed Class |  |  | Liq HW | Liq HW | Liq HW |  |  |  | Solid HW | Solid HW | Solid HW | [9 empty] | Total | Total | Total | Total
| Feed Class 2 | [20 empty] | Total | Total | Total | Total | HW | HW | HW | HW
| Feedstream Description |  |  | Liq waste |  |  | PEP |  |  | 20 MM M96 |  |  | FA-956 |  |  | Hi-Skor 700X |  |  | IMR 5010 |  |  | Total
503C3 | Feedrate |  | lb/hr | [6 empty] | 579 | 568 | 483
503C3 | Heating value |  | Btu/lb | [6 empty] | 137000 | 137000 | 137000
503C3 | Ash |  | wt % | [6 empty] | 0 | 0 | 0
503C3 | Antimony |  | ppmw | [6 empty] | 45.7686 | 45.7746 | 45.7557
503C3 | Lead |  | ppmw | [6 empty] | 81.8653 | 81.8662 | 81.9876
| Gas flowrate | [8 empty] | 5176 | 5280 | 5056 | [9 empty] | 5176 | 5280 | 5056 | 5170.6667
| Oxygen | [8 empty] | 16 | 16 | 15.53 | [9 empty] | 16 | 16 | 15.53 | 15.8433
| Estimated Firing Rate |  | MMBtu/hr | [18 empty] | 8.2159 | 8.381 | 8.7798 | 8.4646
Feerate MTECs
| Antimony |  | ug/dscm | [6 empty] | 3832.9028 | 3686.5118 | 2991.1906 | [9 empty] | 3832.9028 | 3686.5118 | 2991.1906 | 3503.535 | 3832.9028 | 3686.5118 | 2991.1906 | 7665.8056
| Lead |  | ug/dscm | [6 empty] | 6855.8337 | 6593.1845 | 5359.7804 | [9 empty] | 6855.8337 | 6593.1845 | 5359.7804 | 6269.5995 | 6855.8337 | 6593.1845 | 5359.7804 | 13711.6673
| SVM |  | ug/dscm | [6 empty] | 6855.8337 | 6593.1845 | 5359.7804 | [9 empty] | 6855.8337 | 6593.1845 | 5359.7804 | 6269.5995 | 6855.8337 | 6593.1845 | 5359.7804 | 13711.6673
| 503C4 |  |  | R1 | R2 | R3 | R1 | R2 | R3 | R1 | R2 | R3 | R1 | R2 | R3 | R1 | R2 | R3 | R1 | R2 | R3 | R1 | R2 | R3 | Cond Avg | R1 | R2 | R3 | Cond Avg
| Feedstream Number |  |  | F1 | F1 | F1 | [6 empty] | F2 | F2 | F2 | [6 empty] | F3 | F3 | F3 | F3
| Feed Class |  |  | Liq HW | Liq HW | Liq HW | [6 empty] | Solid HW | Solid HW | Solid HW | [6 empty] | Total | Total | Total | Total
| Feed Class 2 | [20 empty] | Total | Total | Total | Total | HW | HW | HW | HW
| Feedstream Description |  |  | Liq waste |  |  | PEP |  |  | 20 MM M96 |  |  | FA-956 |  |  | Hi-Skor 700X |  |  | IMR 5010 |  |  | Total
503C4 | Feedrate |  | lb/hr | [9 empty] | 90 | 133 | 146
503C4 | Heating value |  | Btu/lb | [9 empty] | 137000 | 137000 | 137000
503C4 | Ash |  | wt % | [9 empty] | 0 | 0 | 0
503C4 | Antimony |  | ppmw | [9 empty] | 13666.6667 | 13609.0226 | 13630.137
503C4 | Barium |  | ppmw | [9 empty] | 21333.3333 | 21353.3835 | 21301.3699
503C4 | Lead |  | ppmw | [9 empty] | 21333.3333 | 21278.1955 | 21301.3699
| Gas flowrate | [11 empty] | 5115 | 5127 | 5128 | [6 empty] | 5115 | 5127 | 5128 | 5123.3333
| Oxygen | [11 empty] | 16.53 | 16.2 | 16.2 | [6 empty] | 16.53 | 16.2 | 16.2 | 16.31
| Estimated Firing Rate | MMBtu/hr | [19 empty] | 7.2584 | 7.8126 | 7.8141 | 7.6281
Feerate MTECs
| Antimony |  | ug/dscm | [9 empty] | 201371.5685 | 275308.8819 | 302628.6393 | [6 empty] | 201371.5685 | 275308.8819 | 302628.6393 | 259769.6966 | 201371.5685 | 275308.8819 | 302628.6393 | 402743.137
| Barium |  | ug/dscm | [9 empty] | 314336.107 | 431976.3672 | 472952.2956 | [6 empty] | 314336.107 | 431976.3672 | 472952.2956 | 406421.5899 | 314336.107 | 431976.3672 | 472952.2956 | 628672.2139
| Lead |  | ug/dscm | [9 empty] | 314336.107 | 430455.3237 | 472952.2956 | [6 empty] | 314336.107 | 430455.3237 | 472952.2956 | 405914.5754 | 314336.107 | 430455.3237 | 472952.2956 | 628672.2139
| SVM |  | ug/dscm | [9 empty] | 314336.107 | 430455.3237 | 472952.2956 | [6 empty] | 314336.107 | 430455.3237 | 472952.2956 | 405914.5754 | 314336.107 | 430455.3237 | 472952.2956 | 628672.2139 | (Pb Only)
| 503C5 | [14 empty] | R1 | R2 | R3 | [7 empty] | R1 | R2 | R3 | Cond Avg
| Feedstream Number | [14 empty] | F1 | F1 | F1
| Feed Class | [14 empty] | Solid HW | Solid HW | Solid HW
| Feed Class 2 | [24 empty] | HW | HW | HW | HW
| Feedstream Description | [14 empty] | Hi-Skor 700X
503C5 | Feedrate |  | lb/hr | [12 empty] | 43 | 40 | 37
503C5 | Heating value |  | Btu/lb | [12 empty] | 137000 | 137000 | 137000
503C5 | Ash |  | wt %
| 503C6 | [17 empty] | R1 | R2 | R3
| Feedstream Number | [17 empty] | F1 | F1 | F1
| Feed Class | [17 empty] | Solid HW | Solid HW | Solid HW
| Feedstream Description | [17 empty] | IMR 5010
503C6 | Feedrate |  | lb/hr | [15 empty] | 151 | 199 | 194
503C6 | Heating value |  | Btu/lb | [15 empty] | 137000 | 137000 | 137000
503C6 | Ash |  | wt %

## process 1
Process Information
* | 503C10 |  | R1 | R2 | R3
| Retort Inlet Temperature | oF | 456 | 452.4 | 433.1
| Retort Outlet Temperature | oF | 767 | 837.9 | 758.5
| AF Temperature | oF | 1369.2 | 1357.9 | 1369.3
| HTHE Temperature | oF | 776 | 747.9 | 73.4
| LTHE Temperature | oF | 282.6 | 281.4 | 281.8
| Baghouse Temperature | oF | 242.5 | 246.1 | 246.9
* | 503C11 |  | R1 | R2 | R3
| Retort Inlet Temperature | oF | 443.7 | 431.8 | 475.2
| Retort Outlet Temperature | oF | 1077.4 | 958.4 | 973.4
| AF Temperature | oF | 1355.7 | 1366.8 | 1370.2
| HTHE Temperature | oF | 769.8 | 800.9 | 805.9
| LTHE Temperature | oF | 316.7 | 297.8 | 299.1
| Baghouse Temperature | oF | 270 | 247.3 | 253.2
| 503C12 |  | R1 | R2 | R3
| Kiln FE Temp | oF | 460 | 461 | 460
| Kiln PE Temp | oF | 848 | 758 | 767
| Kiln Rotation | rpm | 2.2 | 2 | 1.9
| AB Outlet Temp | oF | 1366 | 1366 | 1366
| HTHE Outlet Temp | oF | 750 | 746 | 747
| LTHE Outlet Temp | oF | 337 | 339 | 338
| Baghouse Outlet Temp | oF | 295 | 303 | 294
| Baghouse Pressure Diff. | in. H2O | 3 | 3 | 3
| FE Draft Pressure | in. H2O | -0.24 | -0.24 | -0.25

## process 2
Process Information 2
|  | 503C1 |  | R1 | R2 | R3
503C1 | 50310 | Kiln Temperature | F | 1005 | 1005 | 893
503C1 | 50311 | Afterburner Temperature | F | 1350 | 1351 | 1350
503C1 | 50312 | FF Temperature | F | 287 | 285 | 286
503C1 | 50311 | LTHE Temperature | F | 321 | 321 | 320
503C1 | 50310 | HTHE Temperature | F | 773 | 772 | 770
|  | 503C2 |  | R1 | R2 | R3
503C2 | 50310 | Kiln Temperature | F | 926 | 924 | 985
503C2 | 50311 | Afterburner Temperature | F | 1406 | 1415 | 1401
503C2 | 50312 | FF Temperature | F | 282 | 285 | 282
503C2 | 50311 | LTHE Temperature | F | 321 | 323 | 317
503C2 | 50310 | HTHE Temperature | F | 784 | 788 | 770
|  | 503C3 |  | R1 | R2 | R3
503C3 | 50310 | Kiln Temperature | F | 917 | 846 | 1053
503C3 | 50311 | Afterburner Temperature | F | 1399 | 1400 | 1400
503C3 | 50312 | FF Temperature | F | 264 | 264 | 264
503C3 | 50311 | LTHE Temperature | F | 294 | 294 | 293
503C3 | 50310 | HTHE Temperature | F | 805 | 846 | 801
|  | 503C4 |  | R1 | R2 | R3
503C4 | 50310 | Kiln Temperature | F | 694 | 853 | 684
503C4 | 50311 | Afterburner Temperature | F | 1350 | 1350 | 1350
503C4 | 50312 | FF Temperature | F | 263 | 264 | 265
503C4 | 50311 | LTHE Temperature | F | 294 | 295 | 295
503C4 | 50310 | HTHE Temperature | F | 801 | 853 | 800
|  | 503C5 |  | R1 | R2 | R3
503C5 | 50310 | Kiln Temperature | F | 712 | 652 | 724
503C5 | 50311 | Afterburner Temperature | F | 1448 | 1449 | 1450
503C5 | 50312 | FF Temperature | F | 267 | 264 | 262
503C5 | 50311 | LTHE Temperature | F | 295 | 295 | 294
503C5 | 50310 | HTHE Temperature | F | 832 | 828 | 806
|  | 503C6 |  | R1 | R2 | R3
503C6 | 50310 | Kiln Temperature | F | 732 | 667 | 722
503C6 | 50311 | Afterburner Temperature | F | 1400 | 1400 | 1401
503C6 | 50312 | FF Temperature | F | 265 | 256 | 267
503C6 | 50311 | LTHE Temperature | F | 293 | 294 | 295
503C6 | 50310 | HTHE Temperature | F | 803 | 804 | 804

## df c12
PCDD/PCDF
N
Facility Name and ID: |  | Lake City Army Ammunition Plant
Condition ID: |  | 503C12
Condition/Test Date: |  | Risk burn, 0.50 cal M17 feed
|  | I-TEF |  | Run 1 |  |  |  |  | Run 2 |  |  |  |  | Run 3
|  | Wght Fact |  | Total | TEQ | Total | TEQ |  | Total | TEQ | Total | TEQ |  | Total | TEQ | Total | TEQ
|  |  |  | Full ND | Full ND | 1/2 ND | 1/2 ND |  | Full ND | Full ND | 1/2 ND | 1/2 ND |  | Full ND | Full ND | 1/2 ND | 1/2 ND
Detected in sample volume (pg)
| 2,3,7,8-TCDD | 1
| Total TCDD | 0
| 1,2,3,7,8-PCDD | 0.5
| Total PCDD | 0
| 1,2,3,4,7,8-HxCDD | 0.1
| 1,2,3,6,7,8-HxCDD | 0.1
| 1,2,3,7,8,9-HxCDD | 0.1
| Total HxCDD | 0
| 1,2,3,4,6,7,8-HpCDD | 0.01 |  | 12.589 | 0.12589 | 12.589 | 0.12589
| Total HpCDD | 0
| OCDD | 0.001 |  | 85.246 | 0.085246 | 85.246 | 0.085246 |  | 79.23 | 0.07923 | 79.23 | 0.07923 |  | 69.721 | 0.069721 | 69.721 | 0.069721
| 2,3,7,8-TCDF | 0.1
| Total TCDF | 0
| 1,2,3,7,8-PCDF | 0.05
| 2,3,4,7,8-PCDF | 0.5
| Total PCDF | 0
| 1,2,3,4,7,8-HxCDF | 0.1
| 1,2,3,6,7,8-HxCDF | 0.1
| 2,3,4,6,7,8-HxCDF | 0.1
| 1,2,3,7,8,9-HxCDF | 0.1
| Total HxCDF | 0
| 1,2,3,4,6,7,8-HpCDF | 0.01
| 1,2,3,4,7,8,9-HpCDF | 0.01
| Total HpCDF | 0
| OCDF | 0.001 |  | 11.54 | 0.01154 | 11.54 | 0.01154
| Gas sample volume (dscf) |  |  |  | 107.595 | 107.595 | 107.595 |  |  | 111.863 | 111.863 | 111.863 |  |  | 105.134 | 105.134 | 105.134
| O2 (%) |  |  |  | 15.4 | 15.4 | 15.4 |  |  | 15.6 | 15.6 | 15.6 |  |  | 16.3 | 16.3 | 16.3
| PCDD/PCDF (ng in sample) |  |  |  | 0.00022268 |  | 0.00022268 |  |  | 7.923e-05 |  | 7.923e-05 |  |  | 6.9721e-05 |  | 6.9721e-05
| PCDD/PCDF (ng/dscm @ 7% O2) |  | 0 |  | 0.00018282 |  | 0.00018282 | 0 |  | 6.4886e-05 |  | 6.4886e-05 | 0 |  | 6.9801e-05 |  | 6.9801e-05
| TEQ Cond Avg | 0.00010584
Total Cond Avg