## list
source
cond
emiss 1
emiss 2
feed 1
feed 2
process 1
process 2
df c10
df c12
df c13
df c1
df c2
df c3
df c4
df c5
df c6
df b2
df b3

## source
Source Description
Phase I ID No. | 603
EPA ID No. | TXD000838896
Facility Name | Chemical Waste Mgmt
Facility Location
City | Port Arthur
State | TX
Unit ID Name/No. | CWM commercial incinerator
Other Sister Facilities
Number of Sister Facilities
Combustor Class | Commercial incinerator
Combustor Type | Rotary kiln
Combustor Characteristics | Rotary kiln with secondary combustion chamber, 14' diameter
Multiple feeds into kiln (bulk & containerzied solids; sludge; energetic, organic & aqueous liquids), multiple liquids into SCC
Capacity (MMBtu/hr) | 175
Soot Blowing
APCS Detailed Acronym | WQ/ABS/4-IWS
APCS General Class | WQ, LEWS, IWS
APCS Characteristics | Quench tower, absorber, 4-stage IWS w/cooling tower
Hazardous Wastes | Liq,soild
Haz Waste Description | Bulk & containerzied solids; sludge; energetic, organic & aqueous liquids
Supplemental Fuel | Natural gas
Stack Characteristics
Diameter (ft) | 5.5
Height (ft) | 130
Gas Velocity (ft/sec) | 32
Gas Temperature (°F) | 104
Permitting Status | RCRA & TSCA, Tier III metals -- As, Be, Cd, Cr, Pb
HWC Burn Status (Date if Terminated)

## cond
Condition Description
| 603C10 | 603C10
| Report Name/Date | 2000 Bi-Annual Stack Test/Trial Burn - Chemical Waste Mgmt, Inc. Port Arthur, TX, June 2000
| Report Prepare | URS Radian and TRC
| Testing Firm | URS Radian and TRC
| Testing Dates | March 21-22, 2000
| Cond Dates | 2000-03-22
| Condition Descr | RCRA / TSCA Biannual Trial burn, normal metal feeds
| Content | PM, HCl/Cl2, metals, DRE, PCDD/F,VOC/SVOC, HC, NOx, SO2
| 603C11 | 603C11
| Report Name/Date | 2000 Bi-Annual Stack Test/Trial Burn - Chemical Waste Mgmt, Inc. Port Arthur, TX, June 2000
| Report Prepare | URS Radian and TRC
| Testing Firm | URS Radian and TRC
| Testing Dates | 2000-03-23
| Cond Dates | 2000-03-23
| Condition Descr | Nickel SRE
| Content | Metals (Ni only)
603C12
| Report Name/Date | Report, 1998 Bi-Annual Stack Test / Risk Assessment Test / Trial Burn, Chemical Waste Management Inc., Port Arthur, Texas Incinerator, prepared by Radian Int., Nov 13, 1998
| Report Prepare | Radian
| Testing Firm | Radian
| Testing Dates | July 10-12, 1998
| Cond Dates | 1998-07-12
| Condition Descr | Bi-annual testing trial burn, max temp, max metals feeds
| Content | PM, D/F, metals, HCl/Cl2
603C13
| Report Name/Date | Report, 1998 Bi-Annual Stack Test / Risk Assessment Test / Trial Burn, Chemical Waste Management Inc., Port Arthur, Texas Incinerator, prepared by Radian Int., Nov 13, 1998
| Report Prepare | Radian
| Testing Firm | Radian
| Testing Dates | July 14-16, 1998
| Cond Dates | 1998-07-16
| Condition Descr | Bi-annual testing, typical operations (metals at historic feedrates)
| Content | PM, D/F, metals, HCl/Cl2
603C1
| Report Name/Date | Toxic Substances Control Act Trial Burn Report, Chemical Waste Management Incinerator Facility, Port Arthur, Texas, prepared by Radian, June 30, 1990
| Report Prepare | Radian Corp
| Testing Firm | Radian Corp
603C1 | Cond Descr | Trial Burn, Treat Liquid PCB Waste
603C1 | Testing Dates | March 14-21, 1990
603C1 | Cond Dates | 1990-03-30
603C2
| Report Name/Date | Toxic Substances Control Act Trial Burn Report, Chemical Waste Management Incinerator Facility, Port Arthur, Texas, prepared by Radian, June 30, 1990
| Report Prepare | Radian Corp
| Testing Firm | Radian Corp
603C2 | Cond Descr | Trial Burn, Treat Non Liquid PCB Waste
603C2 | Test Dates | March 24-25, 1990
603C2 | Cond Dates | 1990-03-30
603C3
| Report Name/Date | Bi-Annual Stack Test on the Hazardous Waste Incinerator System, Port Arthur, Texas, prepared by Radian, September 21,1992, DCN # 263-091-05-00, Prepared for, Chemical Waste Management Inc.
| Report Prepare | Radian Corp
| Testing Firm | Radian Corp
603C3 | Cond Descr | Bi-Annual Stack Test At "Normal" Operating Condition
603C3 | Testing Dates | June 15-16, 1992
| Cond Dates | 1992-09-21
603C4
| Report Name/Date | Bi-Annual Stack Test on the Hazardous Waste Incinerator System, Port Arthur, Texas, prepared by Radian, September 21,1992, DCN # 263-091-05-00, Prepared for, Chemical Waste Management Inc.
| Report Prepare | Radian Corp
| Testing Firm | Radian Corp
603C4 | Cond Descr | Demonstrate Operating Conditions Outside Current Permit
603C4 | Testing Dates | June 17-18, 1992
603C4 | Cond Dates | 1992-09-21
603C5
| Report Name/Date | Bi-Annual Stack Test on the Hazardous Waste Incinerator System, Port Arthur, Texas, prepared by Radian, September 21,1992, DCN # 263-091-05-00, Prepared for, Chemical Waste Management Inc.
| Report Prepare | Radian Corp
| Testing Firm | Radian Corp
603C5 | Cond Descr | Demonstrate Operating Conditions Outside Permit
603C5 | Testing Dates | June 30 - July 1, 1992
| Cond Dates | 1992-06-21
603C6
| Report Name/Date | Trial Burn Report, Chemical Waste Management Incinerator Facility, Port Arthur, Texas, prepared by Radian, May 25, 1990
| Report Prepare | Radian
| Testing Firm | Radian
603C6 | Cond Descr | Trial Burn, Pohc Dre On Energetic Sludge & Liquid And Aqueous Liquid Fed
603C6 | Testing Dates | Jan 10-11, 1990
| Cond Dates | 1990-01-25
603C7
| Report Name/Date | Trial Burn Report, Chemical Waste Management Incinerator Facility, Port Arthur, Texas, prepared by Radian, May 25, 1990
| Report Prepare | Radian
| Testing Firm | Radian
603C7 | Cond Descr | Trial Burn, Dre On Non-Energetic Sludge & Liquid And Energetic Solid Fed
603C7 | Testing Dates | January 27-29, 1990
603C7 | Cond Dates | 1990-01-20
603C8
| Report Name/Date | Trial Burn Report, Chemical Waste Management Incinerator Facility, Port Arthur, Texas, prepared by Radian, May 25, 1990
| Report Prepare | Radian
| Testing Firm | Radian
603C8 | Cond Descr | Trial Burn, DRE On Non-Energetic Solids Fed To Kiln
603C8 | Testing Dates | February 24-26, 1990
603C8 | Cond Dates | 1990-05-20
603C9
| Report Name/Date | Trial Burn Report, Chemical Waste Management Incinerator Facility, Port Arthur, Texas, prepared by Radian, May 25, 1990
| Report Prepare | Radian
| Testing Firm | Radian
603C9 | Cond Descr | Trial Burn, DRE On Energetic Liquid Fed To SCC
| Testing Dates | 1990-05-01
| Cond Dates | 1990-05-20
603B1
| Report Name/Date | Trial Burn Report, Chemical Waste Management Incinerator Facility, Port Arthur, Texas, prepared by Radian, May 25, 1990
| Report Prepare | Radian
| Testing Firm | Radian
603B1 | Cond Descr | Trial Burn, DRE On Non-Energetic And Energetic Sludge Fed To Kiln
603B1 | Testing Dates | Jan 13 - Feb 4, 1990
603B1 | Cond Dates | 1990-01-20
603B2
| Report Name/Date | Trial Burn Report, Chemical Waste Management Incinerator Facility, Port Arthur, Texas, prepared by Radian, May 25, 1990
| Report Prepare | Radian
| Testing Firm | Radian
603B2 | Cond Descr | Trial Burn, Dre On Energetic Liquid And Sludge
603B2 | Testing Dates | Feb 26-28, 1990
603B2 | Cond Dates | 1990-02-20
603B3
| Report Name/Date | Trial Burn Report, Bi-Annual Stack Test on the Hazardous Waste Incinerator System, prepared by Radian for Chemical Waste Management, Port Arthur, TX, October 19, 1994
| Report Prepare | Radian
| Testing Firm | Radian
603B3 | Cond Descr | Bi-Annual Stack Test At "Normal" Operating Conditions
603B3 | Testing Dates | July 20-21, 1994
603B3 | Cond Dates | 1994-07-19
603B4
| Report Name/Date | Supplemental Trial Burn, Chemical Waste Management Incinerator Facility Port Arthur Texas, prepared by Radian for Chemical Waste Management, October 10, 1990
| Report Prepare | Radian
| Testing Firm | Radian
603B4 | Cond Descr | Trial Burn, Min Kiln Temp (1200F), Min Heat Input
| Testing Dates | September 19 ,1990
| Cond Dates | 1990-09-10
603B5
| Report Name/Date | Supplemental Trial Burn, Chemical Waste Management Incinerator Facility Port Arthur Texas, prepared by Radian for Chemical Waste Management, October 10, 1990
| Report Prepare | Radian
| Testing Firm | Radian
603B5 | Cond Descr | Trial Burn, Min Kiln Temp (1300F), Min Heat Input
| Testing Dates | September 20 ,1990
| Cond Dates | 1990-09-10

## emiss 1
Stack Gas Emissions 1
1 | 603C10 | RCRA / TSCA Biannual Trial burn, normal metal feeds |  |  |  | R1 |  | R2 |  | R3 | Cond Avg
| CO (RA) | E1 | ppmv | y |  | 12.46 |  | 4.94 |  | 9.51 | 8.97
| PM | E1 | gr/dscf | y |  | 0.002 |  | 0.0021 |  | 0.0022 | 0.0021
| HCl |  | mg/dscf |  |  | 0.00663 |  | 0.00111 |  | 0.00146
| Cl2 |  | mg/dscf |  |  | 0.000293 |  | 0.000808 |  | 1.89e-05
| SO2 |  | mg/dscf |  |  | 0.018 |  | 0.014 |  | 0.015
| HF |  | mg/dscf |  |  | 0.00125 |  | 0.00129 |  | 0.00115
| HCl | E1 | ppmv | y |  | 0.15433 |  | 0.025838 |  | 0.033986 | 0.071385
| Cl2 | E1 | ppmv | y |  | 0.003506 |  | 0.0096686 |  | 0.00022616 | 0.0044669
| Total Chlorine | E1 | ppmv | y |  | 0.16134 |  | 0.045175 |  | 0.034438 | 0.080319
| HC |  | ppmv | y |  | 0.37 |  | 0.41 |  | 0.36 | 0.38
| NOx |  | ppmv | y |  | 38.5245 |  | 40.034 |  | 42.5426 | 40.3671
| SO2 |  | ppmv | y |  | 0.00019102 |  | 0.00014857 |  | 0.00015918 | 0.00016626
| HF |  | ppmv | y |  | 8.4978e-05 |  | 8.7697e-05 |  | 7.818e-05 | 8.3618e-05
| POHC | Chlorobenzene
| POHC Feedrate |  | lb/hr |  |  | 513 |  | 508 |  | 515 | 512
| Emission Rate | E1 | lb/hr |  |  | 0.00016 |  | 0.00019 |  | 0.00087 | 0.00040667
| DRE | E1 | % |  |  | 100 |  | 100 |  | 99.9998 | 99.9999
| POHC | Tetrachloroethene
| POHC Feedrate |  | lb/hr |  |  | 508 |  | 505 |  | 513 | 508.6667
| Emission Rate | E1 | lb/hr |  |  | 0.00034 |  | 0.00036 |  | 0.00055 | 0.00041667
| DRE | E1 | % |  |  | 99.9999 |  | 99.9999 |  | 99.9999 | 99.9999
| POHC | PCB
| POHC Feedrate |  | lb/hr |  |  | 2400 |  | 2370 |  | 2560 | 2443.3333
| Emission Rate | E1 | lb/hr |  |  | 0.000124 |  | 0.000125 |  | 0.000114 | 0.000121
| DRE | E1 | % |  |  | 100 |  | 100 |  | 100 | 100
| Arsenic |  | ug/dscf | n | nd | 0.0105 | nd | 0.0102 |  | 0.00887
| Beryllium |  | ug/dscf | n | nd | 0.0009 |  | 0.000452 |  | 0.000144
| Cadmium |  | ug/dscf | n |  | 0.0123 |  | 0.00947 |  | 0.0126
| Chromium |  | ug/dscf | n |  | 0.0143 |  | 0.0176 |  | 0.0266
| Chromium (Hex) |  | ug/dscf | n
| Lead |  | ug/dscf | n |  | 0.518 |  | 0.583 |  | 0.537
| Mercury |  | ug/dscf | n |  | 0.171 |  | 0.157 |  | 0.349
| Nickel |  | ug/dscf | n |  | 0.00872 |  | 0.0101 |  | 0.0321
| Vanadium |  | ug/dscf | n |  | 0.00084 |  | 0.0151 |  | 0.0124
| Sampling Train | PM | E1
| Stack Gas Flowrate |  | dscfm |  |  | 39300 |  | 39850 |  | 39850 | 39666.6667
| O2 |  | % |  |  | 6.7 |  | 6.9 |  | 8.1 | 7.2333
| Moisture |  | % |  |  | 6.5 |  | 6.6 |  | 6.6 | 6.5667
| Temperature |  | °F |  |  | 104 |  | 104 |  | 104 | 104
| Sampling Train | Metals | E2
| Stack Gas Flowrate |  | dscfm |  |  | 39850 |  | 39800 |  | 39900 | 39850
| O2 |  | % |  |  | 6.7 |  | 6.9 |  | 8.1 | 7.2333
| Moisture |  | % |  |  | 6.7 |  | 6.9 |  | 6.7 | 6.7667
| Temperature |  | °F |  |  | 103 |  | 104 |  | 103 | 103.3333
| Arsenic | E2 | ug/dscm | y | nd | 0.36324 | nd | 0.35787 |  | 0.34015 | 0.35375
| Beryllium | E2 | ug/dscm | y | nd | 0.031135 |  | 0.015858 |  | 0.0055222 | 0.017505
| Cadmium | E2 | ug/dscm | y |  | 0.42551 |  | 0.33226 |  | 0.4832 | 0.41365
| Chromium | E2 | ug/dscm | y |  | 0.4947 |  | 0.6175 |  | 1.0201 | 0.71076
Chromium (Hex)
| Lead | E2 | ug/dscm | y |  | 17.9199 |  | 20.4546 |  | 20.5933 | 19.6559
| Mercury | E2 | ug/dscm | y |  | 5.9156 |  | 5.5084 |  | 13.3837 | 8.2692
| Nickel | E2 | ug/dscm | y |  | 0.30166 |  | 0.35436 |  | 1.231 | 0.62901
| Vanadium | E2 | ug/dscm | y |  | 0.029059 |  | 0.52978 |  | 0.47553 | 0.34479
| SVM | E2 | ug/dscm | y | 1.98 | 18.3454 | 1.7216 | 20.7869 | 1.6139 | 21.0765 | 20.0696
| LVM | E2 | ug/dscm | y |  | 0.88908 |  | 0.99122 |  | 1.3658 | 1.082
| 603C11 | Nickel SRE |  |  |  | R1 |  | R2 |  | R3 | Cond Avg
| Nickel |  | ug/dscf | n |  | 0.119 |  | 0.0768 |  | 0.141 | 0.11227
| Nickel | E1 | ug/dscm | y |  | 4.2659 |  | 2.7531 |  | 5.0545 | 4.0245
| Nickel SRE |  | % |  |  | 99.9969 |  | 99.9977 |  | 99.9955 | 99.9967
1 | 603C12 |  |  |  |  | R1 |  | R2 |  | R3 | Cond Avg
| CO (MHRA) | E1 | ppmv | y | [6 empty] | 2.7
| HC |  | ppmv | y | [6 empty] | 0.7
| PM | E1 | gr/dscf | y |  | 0.011 |  | 0.012 |  | 0.0072 | 0.010067
| HCl |  | ug/dscf | n |  | 22.4 |  | 29.6 |  | 11.3
| Cl2 |  | ug/dscf | n |  | 1.57 |  | 1.22 |  | 2.04
| HCl | E1 | ppmv | y |  | 0.51116 |  | 0.66614 |  | 0.24748 | 0.47492
| Cl2 | E1 | ppmv | y |  | 0.018104 |  | 0.013874 |  | 0.022577 | 0.018185
| Total Chlorine | E1 | ppmv | y |  | 0.54737 |  | 0.69389 |  | 0.29263 | 0.5113
| Sampling Train | HCl | E1
| Stack Gas Flowrate |  | dscfm |  |  | 40000 |  | 40300 |  | 39000
| O2 |  | % |  |  | 6.7 |  | 6.5 |  | 6.1
| Moisture |  | % |  |  | 9.2 |  | 7.9 |  | 7.3
| Temperature |  | °F |  |  | 115 |  | 108 |  | 111
| Sampling Train | metals | E2
| Stack Gas Flowrate |  | dscfm |  |  | 41200 |  | 42100 |  | 40600
| O2 |  | % |  |  | 6.7 |  | 6.5 |  | 6.1
| Moisture |  | % |  |  | 10.4 |  | 8.3 |  | 9
| Temperature |  | °F |  |  | 116 |  | 109 |  | 114
| Aluminum |  | ug/dscf | n |  | 116 |  | 1.68 |  | 1.48
| Antimony |  | ug/dscf | n |  | 4.15 |  | 3.37 |  | 0.997
| Arsenic |  | ug/dscf | n |  | 5.68 |  | 4.53 |  | 1.35
| Barium |  | ug/dscf | n |  | 112 |  | 2.63 |  | 0.853
| Beryllium |  | ug/dscf | n |  | 0.182 |  | 0.158 |  | 0.05
| Boron |  | ug/dscf | n |  | 0.534 |  | 0.176 |  | 0.288
| Cadmium |  | ug/dscf | n |  | 5.6 |  | 4.02 |  | 1.41
| Calcium |  | ug/dscf | n |  | 54.8 |  | 4.44 |  | 4.03
| Chromium |  | ug/dscf | n |  | 5.8 |  | 6.41 |  | 1.96
| Cobalt |  | ug/dscf | n |  | 0.109 |  | 0.0574 |  | 0.095
| Copper |  | ug/dscf | n |  | 19.9 |  | 8.07 |  | 3.09
| Iron |  | ug/dscf | n |  | 8.49 |  | 5.54 |  | 3.04
| Lead |  | ug/dscf | n |  | 110 |  | 82 |  | 26.5
| Magnesium |  | ug/dscf | n |  | 7.95 |  | 0.742 |  | 0.663
| Manganese |  | ug/dscf | n |  | 0.37 |  | 0.155 |  | 2.93
| Mercury |  | ug/dscf | n |  | 22.8 |  | 19.5 |  | 15.5
| Molybdenum |  | ug/dscf | n |  | 10.6 |  | 15.5 |  | 3.31
| Nickel |  | ug/dscf | n |  | 7.88 |  | 11.8 |  | 4.43
| Phosphorus |  | ug/dscf | n |  | 10.5 |  | 13.9 |  | 4.32
| Potassium |  | ug/dscf | n |  | 127 |  | 18.3 |  | 9.92
| Selenium |  | ug/dscf | n |  | 4.31 |  | 3.27 |  | 1.03
| Silicon |  | ug/dscf | n |  | 0.965 |  | 1.11 |  | 0.592
| Silver |  | ug/dscf | n |  | 0.56 |  | 0.571 |  | 0.832
| Sodium |  | ug/dscf | n |  | 317 |  | 48.9 |  | 28.7
| Strontium |  | ug/dscf | n |  | 2.77 |  | 0.0687 |  | 0.0298
| Thallium |  | ug/dscf | n |  | 2.81 |  | 2 |  | 0.677
| Tin |  | ug/dscf | n |  | 1.5 |  | 0.921 |  | 0.395
| Titanium |  | ug/dscf | n |  | 1.07 |  | 0.12 |  | 0.0539
| Vanadium |  | ug/dscf | n |  | 1.72 |  | 1.8 |  | 0.504
| Zinc |  | ug/dscf | n |  | 115 |  | 3.36 |  | 1.25
| Chromium (Hex) |  | ug/dscf | n |  | 0.0675 |  | 0.0767 |  | 0.406
| Aluminum | E2 | ug/dscm | y |  | 4012.9482 |  | 57.3169 |  | 49.138 | 1373.1344
| Antimony | E2 | ug/dscm | y |  | 143.5667 |  | 114.975 |  | 33.1017 | 97.2145
| Arsenic | E2 | ug/dscm | y |  | 196.4961 |  | 154.551 |  | 44.8218 | 131.9563
| Barium | E2 | ug/dscm | y |  | 3874.5707 |  | 89.7283 |  | 28.3207 | 1330.8732
| Beryllium | E2 | ug/dscm | y |  | 6.2962 |  | 5.3905 |  | 1.6601 | 4.4489
| Boron | E2 | ug/dscm | y |  | 18.4734 |  | 6.0046 |  | 9.562 | 11.3467
| Cadmium | E2 | ug/dscm | y |  | 193.7285 |  | 137.1512 |  | 46.8139 | 125.8979
| Calcium | E2 | ug/dscm | y |  | 1895.7721 |  | 151.4804 |  | 133.8013 | 727.0179
| Chromium | E2 | ug/dscm | y |  | 200.6474 |  | 218.6914 |  | 65.0746 | 161.4711
| Cobalt | E2 | ug/dscm | y |  | 3.7708 |  | 1.9583 |  | 3.1541 | 2.9611
| Copper | E2 | ug/dscm | y |  | 688.4282 |  | 275.3259 |  | 102.5921 | 355.4487
| Iron | E2 | ug/dscm | y |  | 293.7063 |  | 189.0094 |  | 100.932 | 194.5492
| Lead | E2 | ug/dscm | y |  | 3805.3819 |  | 2797.6118 |  | 879.8349 | 2494.2762
| Magnesium | E2 | ug/dscm | y |  | 275.0253 |  | 25.315 |  | 22.0125 | 107.4509
| Manganese | E2 | ug/dscm | y |  | 12.7999 |  | 5.2882 |  | 97.2799 | 38.456
| Mercury | E2 | ug/dscm | y |  | 788.7519 |  | 665.2857 |  | 514.6204 | 656.2194
| Molybdenum | E2 | ug/dscm | y |  | 366.7004 |  | 528.8169 |  | 109.8964 | 335.1379
| Nickel | E2 | ug/dscm | y |  | 272.6037 |  | 402.5832 |  | 147.0818 | 274.0896
| Phosphorus | E2 | ug/dscm | y |  | 363.241 |  | 474.2293 |  | 143.4297 | 326.9667
| Potassium | E2 | ug/dscm | y |  | 4393.4864 |  | 624.3451 |  | 329.3571 | 1782.3962
| Selenium | E2 | ug/dscm | y |  | 149.1018 |  | 111.5633 |  | 34.1974 | 98.2875
| Silicon | E2 | ug/dscm | y |  | 33.3836 |  | 37.8701 |  | 19.6552 | 30.303
| Silver | E2 | ug/dscm | y |  | 19.3729 |  | 19.4809 |  | 27.6235 | 22.1591
| Sodium | E2 | ug/dscm | y |  | 10966.4187 |  | 1668.3319 |  | 952.8778 | 4529.2095
| Strontium | E2 | ug/dscm | y |  | 95.8264 |  | 2.3439 |  | 0.9894 | 33.0532
| Thallium | E2 | ug/dscm | y |  | 97.2102 |  | 68.2344 |  | 22.4773 | 62.6406
| Tin | E2 | ug/dscm | y |  | 51.8916 |  | 31.422 |  | 13.1145 | 32.1427
| Titanium | E2 | ug/dscm | y |  | 37.016 |  | 4.0941 |  | 1.7896 | 14.2999
| Vanadium | E2 | ug/dscm | y |  | 59.5023 |  | 61.411 |  | 16.7335 | 45.8823
| Zinc | E2 | ug/dscm | y |  | 3978.3538 |  | 114.6338 |  | 41.5016 | 1378.1631
| Chromium (Hex) | E2 | ug/dscm | y |  | 2.3351 |  | 2.6168 |  | 13.4797 | 6.1439
| SVM | E2 | ug/dscm | y |  | 3999.1104 |  | 2934.763 |  | 926.6488 | 2620.1741
| LVM | E2 | ug/dscm | y |  | 403.4397 |  | 378.6329 |  | 111.5564 | 297.8763
| POHC | Chlorobenzene
| POHC Feedrate |  | lb/hr |  |  | 256 |  | 302 |  | 293
| Emission Rate | E1 | lb/hr |  |  | 0.000266 |  | 0.000337 |  | 0.000171
| DRE | E1 | % |  |  | 99.9999 |  | 99.9999 |  | 99.9999
| POHC | Tetrachloroethylene
| POHC Feedrate |  | lb/hr |  |  | 285 |  | 305 |  | 302
| Emission Rate | E1 | lb/hr |  |  | 0.000368 |  | 0.00039 |  | 0.000374
| DRE | E1 | % |  |  | 99.9999 |  | 99.9999 |  | 99.9999
1 | 603C13 |  |  |  |  | R1 |  | R2 |  | R3 | Cond Avg
| CO (MHRA) | E1 | ppmv | y | [6 empty] | 1.8
| HC | E1 | ppmv | y | [6 empty] | 1
| PM | E1 | gr/dscf | y |  | 0.0035 |  | 0.0068 |  | 0.005 | 0.0051
| HCl |  | ug/dscf | n |  | 12.5 |  | 23.2 |  | 14.2
| Cl2 |  | ug/dscf | n |  | 2.18 |  | 3.19 |  | 3.27
| HCl | E1 | ppmv | y |  | 0.29345 |  | 0.58687 |  | 0.36201 | 0.41411
| Cl2 | E1 | ppmv | y |  | 0.025862 |  | 0.040778 |  | 0.042127 | 0.036255
| Total Chlorine | E1 | ppmv | y |  | 0.34518 |  | 0.66842 |  | 0.44626 | 0.48662
| Sampling Train | HCl | E1
| Stack Gas Flowrate |  | dscfm |  |  | 35800 |  | 39400 |  | 37300
| O2 |  | % |  |  | 7.1 |  | 8.1 |  | 8.2
| Moisture |  | % |  |  | 7.8 |  | 8.6 |  | 9.2
| Temperature |  | °F |  |  | 110 |  | 112 |  | 114
| Sampling Train | metals | E2
| Stack Gas Flowrate |  | dscfm |  |  | 37100 |  | 39600 |  | 39700
| O2 |  | % |  |  | 7.1 |  | 8.1 |  | 8.2
| Moisture |  | % |  |  | 7.8 |  | 9.1 |  | 9
| Temperature |  | °F |  |  | 109 |  | 112 |  | 113
| Aluminum |  | ug/dscf | n |  | 127 |  | 123 |  | 226
| Antimony |  | ug/dscf | n |  | 0.749 |  | 2.52 |  | 1.42
| Arsenic |  | ug/dscf | n |  | 0.61 |  | 2.43 |  | 1.31
| Barium |  | ug/dscf | n |  | 126 |  | 122 |  | 151
| Beryllium |  | ug/dscf | n |  | 0.0623 |  | 0.118 |  | 0.109
| Boron |  | ug/dscf | n |  | 0.553 |  | 0.313 |  | 0.735
| Cadmium |  | ug/dscf | n |  | 1.04 |  | 2.78 |  | 1.63
| Calcium |  | ug/dscf | n |  | 58.8 |  | 57.2 |  | 99.5
| Chromium |  | ug/dscf | n |  | 1.4 |  | 4.14 |  | 2.46
| Cobalt |  | ug/dscf | n |  | 0.0771 |  | 0.215 |  | 0.116
| Copper |  | ug/dscf | n |  | 4.55 |  | 4.81 |  | 2.78
| Iron |  | ug/dscf | n |  | 6.87 |  | 9.48 |  | 5.87
| Lead |  | ug/dscf | n |  | 7.95 |  | 22.4 |  | 14.5
| Magnesium |  | ug/dscf | n |  | 8.52 |  | 8.47 |  | 14.7
| Manganese |  | ug/dscf | n |  | 0.343 |  | 0.551 |  | 0.329
| Mercury |  | ug/dscf | n |  | 0.413 |  | 8.01 |  | 6.84
| Molybdenum |  | ug/dscf | n |  | 0.656 |  | 11.1 |  | 2.92
| Nickel |  | ug/dscf | n |  | 2.38 |  | 4.18 |  | 1.82
| Phosphorus |  | ug/dscf | n |  | 2.19 |  | 4.02 |  | 4.42
| Potassium |  | ug/dscf | n |  | 111 |  | 114 |  | 210
| Selenium |  | ug/dscf | n |  | 0.937 |  | 3.12 |  | 1.61
| Silicon |  | ug/dscf | n |  | 2.1 |  | 1.14 |  | 1.95
| Silver |  | ug/dscf | n |  | 0.233 |  | 0.548 |  | 0.577
| Sodium |  | ug/dscf | n |  | 290 |  | 294 |  | 485
| Strontium |  | ug/dscf | n |  | 3.26 |  | 3.08 |  | 5.65
| Thallium |  | ug/dscf | n |  | 0.744 |  | 1.82 |  | 1.14
| Tin |  | ug/dscf | n |  | 0.265 |  | 0.342 |  | 0.354
| Titanium |  | ug/dscf | n |  | 0.406 |  | 0.344 |  | 0.622
| Vanadium |  | ug/dscf | n |  | 0.199 |  | 0.98 |  | 0.361
| Zinc |  | ug/dscf | n |  | 124 |  | 118 |  | 192
| Chromium (Hex) |  | ug/dscf | n |  | 0.0312 |  | 0.177 |  | 0.154
| Aluminum | E2 | ug/dscm | y |  | 4519.9176 |  | 4716.9036 |  | 8734.5406 | 5990.454
| Antimony | E2 | ug/dscm | y |  | 26.6568 |  | 96.639 |  | 54.8807 | 59.3922
| Arsenic | E2 | ug/dscm | y |  | 21.7098 |  | 93.1876 |  | 50.6294 | 55.1756
| Barium | E2 | ug/dscm | y |  | 4484.3277 |  | 4678.5548 |  | 5835.9099 | 4999.5975
| Beryllium | E2 | ug/dscm | y |  | 2.2173 |  | 4.5252 |  | 4.2127 | 3.6517
| Boron | E2 | ug/dscm | y |  | 19.6812 |  | 12.0032 |  | 28.4066 | 20.0303
| Cadmium | E2 | ug/dscm | y |  | 37.0135 |  | 106.6097 |  | 62.9969 | 68.8734
| Calcium | E2 | ug/dscm | y |  | 2092.6863 |  | 2193.5519 |  | 3845.5168 | 2710.585
| Chromium | E2 | ug/dscm | y |  | 49.8259 |  | 158.7641 |  | 95.0751 | 101.2217
| Cobalt | E2 | ug/dscm | y |  | 2.744 |  | 8.245 |  | 4.4832 | 5.1574
| Copper | E2 | ug/dscm | y |  | 161.9341 |  | 184.4578 |  | 107.4426 | 151.2781
| Iron | E2 | ug/dscm | y |  | 244.5026 |  | 363.5467 |  | 226.8662 | 278.3052
| Lead | E2 | ug/dscm | y |  | 282.9397 |  | 859.0133 |  | 560.4019 | 567.4517
| Magnesium | E2 | ug/dscm | y |  | 303.226 |  | 324.8144 |  | 568.1316 | 398.724
| Manganese | E2 | ug/dscm | y |  | 12.2073 |  | 21.1302 |  | 12.7153 | 15.351
| Mercury | E2 | ug/dscm | y |  | 14.6986 |  | 307.174 |  | 264.3551 | 195.4092
| Molybdenum | E2 | ug/dscm | y |  | 23.347 |  | 425.6718 |  | 112.8534 | 187.2907
| Nickel | E2 | ug/dscm | y |  | 84.704 |  | 160.298 |  | 70.3401 | 105.114
| Phosphorus | E2 | ug/dscm | y |  | 77.9419 |  | 154.1622 |  | 170.826 | 134.31
| Potassium | E2 | ug/dscm | y |  | 3950.4792 |  | 4371.7643 |  | 8116.1661 | 5479.4699
| Selenium | E2 | ug/dscm | y |  | 33.3477 |  | 119.6483 |  | 62.2239 | 71.74
| Silicon | E2 | ug/dscm | y |  | 74.7388 |  | 43.7176 |  | 75.3644 | 64.6069
| Silver | E2 | ug/dscm | y |  | 8.2924 |  | 21.0151 |  | 22.3001 | 17.2026
| Sodium | E2 | ug/dscm | y |  | 10321.0718 |  | 11274.5501 |  | 18744.4788 | 13446.7002
| Strontium | E2 | ug/dscm | y |  | 116.0231 |  | 118.1143 |  | 218.3635 | 150.8336
| Thallium | E2 | ug/dscm | y |  | 26.4789 |  | 69.7948 |  | 44.0592 | 46.7776
| Tin | E2 | ug/dscm | y |  | 9.4313 |  | 13.1153 |  | 13.6815 | 12.0761
| Titanium | E2 | ug/dscm | y |  | 14.4495 |  | 13.192 |  | 24.0393 | 17.2269
| Vanadium | E2 | ug/dscm | y |  | 7.0824 |  | 37.5818 |  | 13.9521 | 19.5388
| Zinc | E2 | ug/dscm | y |  | 4413.1479 |  | 4525.1596 |  | 7420.4947 | 5452.9341
| Chromium (Hex) | E2 | ug/dscm | y |  | 1.1104 |  | 6.7877 |  | 5.9519 | 4.6167
| SVM | E2 | ug/dscm | y |  | 319.9532 |  | 965.623 |  | 623.3989 | 636.325
| LVM | E2 | ug/dscm | y |  | 73.753 |  | 256.4768 |  | 149.9172 | 160.049
| POHC | Chlorobenzene
| POHC Feedrate |  | lb/hr |  |  | 215 |  | 274 |  | 275
| Emission Rate | E1 | lb/hr |  |  | 0.000276 |  | 0.000319 |  | 0.000372
| DRE | E1 | % |  |  | 99.9999 |  | 99.9999 |  | 99.9999
| POHC | Tetrachloroethylene
| POHC Feedrate |  | lb/hr |  |  | 209 |  | 266 |  | 283
| Emission Rate | E1 | lb/hr |  |  | 0.00039 |  | 0.000149 |  | 9.85e-05
| DRE | E1 | % |  |  | 99.9998 |  | 99.9999 |  | 100

## emiss 2
Stack Gas Emissions 2
|  | Comments | Units | 7%O2
| 603C1 |  |  |  |  | R1 |  | R2 |  | R3 | R4 | R5 | R6 | Cond Avg
603C1 | PM | E2 | gr/dscf | y |  | 0.00084849 |  | 0.0014824 |  | 0.0011493 |  |  |  | 0.00116 | 0.00116
603C1 | CO (RA) | E2 | ppmv | y |  | 0 |  | 1.6471 |  | 0 |  |  |  | 0.54902 | 0.54902
603C1 | HC (RA) | E2 | ppmv | y |  | 0 |  | 0.16471 |  | 0.62687 |  |  |  | 0.26386 | 0.26386
603C1 | HCl | E2 | ppmv | y |  | 1.1641 | nd | 0.76929 | nd | 0.75638 |  |  |  | 0.8966 | 0.8966
603C1 | PCBs | DRE | % |  |  | 100 |  | 100 |  | 100
| Sampling Train | Dioxin & Furan | E1
| Stack Gas Flowrate |  | dscfm |  |  | 38400 |  | 31600 |  | 32300
| O2 |  | % |  |  | 7.8 |  | 12.5 |  | 7.6
603C1 | Moisture |  | % |  |  | 19.6 |  | 14.6 |  | 15.8
| Temperature |  | °F |  |  | 135 |  | 129 |  | 132
| Sampling Train | Particulate | E2
| Stack Gas Flowrate |  | dscfm |  |  | 34500 |  | 31300 |  | 29200
| O2 |  | % |  |  | 7.8 |  | 12.5 |  | 7.6
| Moisture |  | % |  |  | 19.3 |  | 14.6 |  | 16
| Temperature |  | °F |  |  | 138 |  | 131 |  | 133
| Sampling Train | SVOC | E3
| Stack Gas Flowrate |  | dscfm |  |  | 32700 |  | 32400 |  | 31500
| O2 |  | % |  |  | 7.8 |  | 12.5 |  | 7.6
| Moisture |  | % |  |  | 18.9 |  | 14.2 |  | 15.4
| Temperature |  | °F |  |  | 138 |  | 131 |  | 132
| 603C2 |  |  |  |  | R1 |  | R2 |  | R3 | R4 | R5 | R6 | Cond Avg
603C2 | PM | E2 | gr/dscf | y |  | 0.0020588 |  | 0.0013285 |  | 0.00096924 |  |  |  | 0.0014522 | 0.0014522
603C2 | CO (RA) | E2 | ppmv | y |  | 0 |  | 0 |  | 0 |  |  |  | 0 | 0
603C2 | HC (RA) | E2 | ppmv | y |  | 0.20588 |  | 0.30657 |  | 0 |  |  |  | 0.17082 | 0.17082
603C2 | HCl | E2 | ppmv | y |  | 0.36061 |  | 0.21478 |  | 0.67905 |  |  |  | 0.41815 | 0.41815
603C2 | PCBs | DRE | % |  |  | 100 |  | 100 |  | 100
| Sampling Train | Dioxin & Furan | E1
| Stack Gas Flowrate |  | dscfm |  |  | 32600 |  | 32900 |  | 34200
| O2 |  | % |  |  | 7.4 |  | 7.3 |  | 8
603C2 | Moisture |  | % |  |  | 20.9 |  | 20.4 |  | 19
| Temperature |  | °F |  |  | 140 |  | 141 |  | 138
| Sampling Train | Particulate | E2
| Stack Gas Flowrate |  | dscfm |  |  | 30300 |  | 32100 |  | 32300
| O2 |  | % |  |  | 7.4 |  | 7.3 |  | 8
| Moisture |  | % |  |  | 20.4 |  | 20.4 |  | 18.9
| Temperature |  | °F |  |  | 141 |  | 142 |  | 140
| Sampling Train | SVOC | E3
| Stack Gas Flowrate |  | dscfm |  |  | 30900 |  | 31500 |  | 35100
| O2 |  | % |  |  | 7.4 |  | 7.3 |  | 8
| Moisture |  | % |  |  | 20.6 |  | 20.4 |  | 18.7
| Temperature |  | °F |  |  | 141 |  | 143 |  | 140
| 603C3 |  |  |  |  | R1 |  | R2 |  | R3 | R4 | R5 | R6 | Cond Avg
603C3 | PM | E3 | gr/dscf | y |  | 0.0059361 |  | 0.0066819 |  | 0.0040788 |  |  |  | 0.0055656 | 0.0055656
603C3 | CO (RA) | E3 | ppmv | y |  | 10.4 |  | 5.4 |  | 6.6 |  |  |  | 7.4667 | 7.4667
603C3 | HC (RA) | E3 | ppmv | y | nd | 0.112 | nd | 0.10606 |  | 0.11024 |  |  |  | 0.10943 | 0.10943
603C3 | HCl | E3 | ppmv | y |  | 0.96777 |  | 1.0898 |  | 1.1585 |  |  |  | 1.072 | 1.072
603C3 | Arsenic | E2 | ug/dscm | y |  | 9.4886 |  | 7.1135 |  | 8.1718 |  |  |  | 8.258 | 8.258
603C3 | Beryllium | E2 | ug/dscm | y | nd | 0.18187 | nd | 0.19094 | nd | 0.20235 |  |  |  | 0.19172 | 0.19172
603C3 | Cadmium | E2 | ug/dscm | y |  | 1.621 |  | 2.2089 |  | 2.0624 |  |  |  | 1.9641 | 1.9641
603C3 | Chromium | E2 | ug/dscm | y |  | 5.535 |  | 4.8671 |  | 5.837 |  |  |  | 5.4131 | 5.4131
603C3 | Lead | E2 | ug/dscm | y |  | 33.6056 |  | 35.193 |  | 66.1528 |  |  |  | 44.9838 | 44.9838
603C3 | Mercury | E2 | ug/dscm | y |  | 1.8582 |  | 1.9843 |  | 9.3392 |  |  |  | 4.3939 | 4.3939
603C3 | Nickel | E2 | ug/dscm | y |  | 1.3047 |  | 2.5084 |  | 2.1402 |  |  |  | 1.9845 | 1.9845
603C3 | Vanadium | E2 | ug/dscm | y | nd | 1.8187 | nd | 1.9094 | nd | 2.0235 |  |  |  | 1.9172 | 1.9172
| SVM | E2 | ug/dscm | y |  | 35.2266 |  | 37.402 |  | 68.2152 |  |  |  | 46.9479
| LVM | E2 | ug/dscm | y |  | 15.2055 |  | 12.1715 |  | 14.2112 |  |  |  | 13.8628
603C3 | 1,1,2-trichloroethane | DRE | % |  |  | 100 |  | 100 |  | 100
603C3 | Carbon Tetrachloride | DRE | % |  |  | 99.9999 |  | 99.9999 |  | 99.9999
603C3 | Chlorobenzene | DRE | % |  |  | 100 |  | 100 |  | 100
603C3 | trichloroethene | DRE | % |  |  | 99.9999 |  | 99.9999 |  | 99.9999
| Sampling Train | Dioxin & Furan | E1
| Stack Gas Flowrate |  | dscfm |  |  | 40181 |  | 41005 |  | 42044
| O2 |  | % |  |  | 8.5 |  | 7.8 |  | 8.3
603C3 | Moisture |  | % |  |  | 13.2 |  | 13.8 |  | 18
| Temperature |  | °F |  |  | 124 |  | 124 |  | 134
| Sampling Train | Metals | E2
| Stack Gas Flowrate |  | dscfm |  |  | 39616 |  | 40802 |  | 40323
| O2 |  | % |  |  | 8.5 |  | 7.8 |  | 8.3
| Moisture |  | % |  |  | 13.3 |  | 14 |  | 18.2
| Temperature |  | °F |  |  | 124 |  | 124 |  | 134
| Sampling Train | Particulate | E3
| Stack Gas Flowrate |  | dscfm |  |  | 39530 |  | 41235 |  | 43844
| O2 |  | % |  |  | 8.5 |  | 7.8 |  | 8.3
| Moisture |  | % |  |  | 13.4 |  | 14 |  | 18.4
| Temperature |  | °F |  |  | 122 |  | 122 |  | 132
| 603C4 |  |  |  |  | R1 |  | R2 |  | R3 | R4 | R5 | R6 | Cond Avg
603C4 | PM | E2 | gr/dscf | y |  | 0.0055417 |  | 0.0092677 |  | 0.0061642 |  |  |  | 0.0069912 | 0.0069912
603C4 | CO (RA) | E2 | ppmv | y |  | 8.5 |  | 5.8 |  | 5.1 |  |  |  | 6.4667 | 6.4667
603C4 | HC (RA) | E2 | ppmv | y | nd | 0.097222 |  | 0.98592 |  | 0.31343 |  |  |  | 0.46552 | 0.46552
603C4 | HCl | E2 | ppmv | y |  | 0.97631 |  | 1.6808 |  | 1.464 |  |  |  | 1.3737 | 1.3737
603C4 | 1,1,2-trichloroethane | DRE | % |  |  | 99.9999 |  | 100 |  | 99.9999
603C4 | Carbon Tetrachloride | DRE | % |  |  | 99.9999 |  | 99.9995 |  | 99.9998
603C4 | Chlorobenzene | DRE | % |  |  | 100 |  | 100 |  | 100
603C4 | trichloroethene | DRE | % |  |  | 99.9999 |  | 99.9999 |  | 99.9999
| Sampling Train | Dioxin & Furan | E1
| Stack Gas Flowrate |  | dscfm |  |  | 43341 |  | 40901 |  | 42093
| O2 |  | % |  |  | 6.6 |  | 6.8 |  | 7.6
603C4 | Moisture |  | % |  |  | 21.5 |  | 19.6 |  | 17.2
| Temperature |  | °F |  |  | 142 |  | 138 |  | 133
| Sampling Train | Particulate | E2
| Stack Gas Flowrate |  | dscfm |  |  | 43694 |  | 39636 |  | 44874
| O2 |  | % |  |  | 6.6 |  | 6.8 |  | 7.6
| Moisture |  | % |  |  | 22.2 |  | 0 |  | 17.7
| Temperature |  | °F |  |  | 140 |  | 135 |  | 131
| 603C5 |  |  |  |  | R1 |  | R2 |  | R3 | R4 | R5 | R6 | Cond Avg
603C5 | PM | E2 | gr/dscf | y |  | 0.0025246 |  | 0.0028257 |  | 0.0014331 |  |  |  | 0.0022611 | 0.0022611
603C5 | CO (RA) | E2 | ppmv | y |  | 3 |  | 2.8 |  | 2.5 |  |  |  | 2.7667 | 2.7667
603C5 | HC (RA) | E2 | ppmv | y |  | 1.8361 |  | 0.6422 | nd | 0.11024 |  |  |  | 0.86283 | 0.86283
603C5 | HCl | E2 | ppmv | y | nd | 0.0066998 | nd | 0.0092986 | nd | 0.0069509 |  |  |  | 0.0076498 | 0.0076498
603C5 | 1,1,2-trichloroethane | DRE | % |  |  | 100 |  | 100 |  | 99.9999
603C5 | Carbon Tetrachloride | DRE | % |  |  | 99.9997 |  | 99.9997 |  | 99.9996
603C5 | Chlorobenzene | DRE | % |  |  | 100 |  | 100 |  | 100
603C5 | trichloroethene | DRE | % |  |  | 100 |  | 100 |  | 100
| Sampling Train | Dioxin & Furan | E1
| Stack Gas Flowrate |  | dscfm |  |  | 34518 |  | 34345 |  | 33657
| O2 |  | % |  |  | 8.8 |  | 10.1 |  | 8.3
603C5 | Moisture |  | % |  |  | 9.3 |  | 9.2 |  | 9.2
| Temperature |  | °F |  |  | 117 |  | 117 |  | 118
| Sampling Train | Particulate | E2
| Stack Gas Flowrate |  | dscfm |  |  | 33708 |  | 32836 |  | 33667
| O2 |  | % |  |  | 8.8 |  | 10.1 |  | 8.3
| Moisture |  | % |  |  | 9.9 |  | 9.7 |  | 9.6
| Temperature |  | °F |  |  | 113 |  | 113 |  | 114
| 603C6 |  |  |  |  | R1 |  | R2 |  | R3 | R4 | R5 | R6 | Cond Avg
603C6 | PM | E2 | gr/dscf | y |  | 0.0049711 |  | 0.0016471 |  | 0.00091305 |  |  |  | 0.0025104 | 0.0025104
603C6 | CO (RA) | E2 | ppmv | y |  | 23.3333 |  | 1.0294 | [5 empty] | 12.1814 | 12.1814
603C6 | HC (RA) | E2 | ppmv | y |  | 0 |  | 0 |  | 0.30435 |  |  |  | 0.10145 | 0.10145
603C6 | HCl | E2 | ppmv | y | nd | 0.26061 | nd | 0.2404 | nd | 0.23692 |  |  |  | 0.24598 | 0.24598
603C6 | 1,1,2-trichloroethane | DRE | % |  |  | 99.9999 |  | 99.9999 |  | 99.9999
603C6 | Carbon Tetrachloride | DRE | % |  |  | 99.9998 |  | 99.9998 |  | 99.9998
603C6 | Chlorobenzene | DRE | % |  |  | 100 |  | 100 |  | 100
603C6 | Tetrachloroethene | DRE | % |  |  | 100 |  | 100 |  | 100
| Sampling Train | Dioxin & Furan | E1
| Stack Gas Flowrate |  | dscfm |  |  | 33800 |  | 33800 |  | 33500
| O2 |  | % |  |  | 7.2 |  | 7.4 |  | 7.2
603C6 | Moisture |  | % |  |  | 11.7 |  | 17.9 |  | 12.8
| Temperature |  | °F |  |  | 119 |  | 136 |  | 124
| Sampling Train | Particulate | E2
| Stack Gas Flowrate |  | dscfm |  |  | 34400 |  | 35500 |  | 39200
| O2 |  | % |  |  | 7.2 |  | 7.4 |  | 7.2
| Moisture |  | % |  |  | 11.5 |  | 18.8 |  | 6
| Temperature |  | °F |  |  | 119 |  | 137 |  | 124
| 603C7 |  |  |  |  | R1 |  | R2 |  | R3 | R4 | R5 | R6 | Cond Avg
603C7 | PM | E1 | gr/dscf | y |  | 0.0018667 |  | 0.00075385 |  | 0.0011938 |  |  |  | 0.0014445 | 0.0013147
603C7 | CO (RA) | E1 | ppmv | y |  |  |  | 1.0769 |  | 1.0853 |  |  |  | 1.1111 | 1.0911
603C7 | HC (RA) | E1 | ppmv | y |  | 4.563 |  | 0 |  | 0 |  |  |  | 0 | 1.1407
603C7 | HCl | E1 | ppmv | y |  | 0.31484 |  | 0.27665 |  | 0.43086 |  |  |  | 0.46707 | 0.37236
| Sampling Train | Particulate | E1
| Stack Gas Flowrate |  | dscfm |  |  | 45000 |  | 43000 |  | 40300 |  |  |  | 40100
| O2 |  | % |  |  | 7.5 |  | 8 |  | 8.1 |  |  |  | 8.4
603C7 | Moisture |  | % |  |  | 13.2 |  | 15.5 |  | 10.5 |  |  |  | 10.9
| Temperature |  | °F |  |  | 128 |  | 129 |  | 116 |  |  |  | 118
603C7 | 1,1,2-trichloroethane | DRE | % |  |  | 99.9999 |  | 99.9999 |  | 99.9999 |  |  |  | 100
603C7 | Carbon Tetrachloride | DRE | % |  |  | 99.9998 |  | 99.9996 |  | 99.9998 |  |  |  | 99.9999
603C7 | Chlorobenzene | DRE | % |  |  | 100 |  | 100 |  | 100 |  |  |  | 100
603C7 | Tetrachloroethene | DRE | % |  |  | 100 |  | 100 |  | 100 |  |  |  | 100
| 603C8 |  |  |  |  | R1 |  | R2 |  | R3 | R4 | R5 | R6 | Cond Avg
603C8 | PM | E2 | gr/dscf | y |  | 0.0016644 |  | 0.0017 |  | 0.0021778 |  |  |  | 0.0018474 | 0.0018474
603C8 | CO (RA) | E2 | ppmv | y |  | 0 |  | 1 |  | 10.8889 |  |  |  | 3.963 | 3.963
603C8 | HC (RA) | E2 | ppmv | y |  | 0.97902 |  | 1.1 |  | 1.5556 |  |  |  | 1.2115 | 1.2115
603C8 | HCl | E2 | ppmv | y |  | 0.11432 | nd | 0.37366 | nd | 0.36328 |  |  |  | 0.28375 | 0.28375
603C8 | Arsenic | E1 | ug/dscm | y |  | 3.3523 |  | 3.7771 |  | 6.6992 |  |  |  | 4.6095 | 4.6095
603C8 | Beryllium | E1 | ug/dscm | y | nd | 0.24192 | nd | 0.2118 | nd | 0.38438 |  |  |  | 0.27936 | 0.27936
603C8 | Cadmium | E1 | ug/dscm | y | nd | 0.58751 | nd | 0.4942 | nd | 0.87858 |  |  |  | 0.65343 | 0.65343
603C8 | Chromium | E1 | ug/dscm | y |  | 5.7369 |  | 6.4246 |  | 10.8175 |  |  |  | 7.6597 | 7.6597
603C8 | Lead | E1 | ug/dscm | y |  | 2.3639 |  | 2.6652 |  | 3.9152 |  |  |  | 2.9814 | 2.9814
603C8 | Mercury | E1 | ug/dscm | y |  | 3.1553 |  | 3.9889 |  | 8.676 |  |  |  | 5.2734 | 5.2734
603C8 | Nickel | E1 | ug/dscm | y | nd | 2.4192 | nd | 2.118 | nd | 3.6241 |  |  |  | 2.7204 | 2.7204
603C8 | Vanadium | E1 | ug/dscm | y | nd | 1.3824 | nd | 1.059 | nd | 1.867 |  |  |  | 1.4361 | 1.4361
| SVM | E1 | ug/dscm | y |  | 2.9514 |  | 3.1593 |  | 4.7937 |  |  |  | 3.6348
| LVM | E1 | ug/dscm | y |  | 9.331 |  | 10.4135 |  | 17.901 |  |  |  | 12.5485
603C8 | 1,1,2-trichloroethane | DRE | % |  |  | 99.9999 |  | 99.9999 |  | 99.9999
603C8 | Carbon Tetrachloride | DRE | % |  |  | 99.9998 |  | 99.9999 |  | 99.9999
603C8 | Chlorobenzene | DRE | % |  |  | 99.9999 |  | 100 |  | 100
603C8 | Tetrachloroethene | DRE | % |  |  | 99.9999 |  | 100 |  | 100
| Sampling Train | Metals | E1
| Stack Gas Flowrate |  | dscfm |  |  | 38600 |  | 35200 |  | 39600
| O2 |  | % |  |  | 6.7 |  | 7 |  | 6.9
603C8 | Moisture |  | % |  |  | 17.8 |  | 19.9 |  | 20.1
| Temperature |  | °F |  |  | 136 |  | 141 |  | 142
| Sampling Train | Particulate | E2
| Stack Gas Flowrate |  | dscfm |  |  | 39600 |  | 36500 |  | 40300
| O2 |  | % |  |  | 6.7 |  | 7 |  | 6.9
| Moisture |  | % |  |  | 17.8 |  | 20.3 |  | 20.3
| Temperature |  | °F |  |  | 135 |  | 129 |  | 140
| 603C9 |  |  |  |  | R1 |  | R2 |  | R3 | R4 | R5 | R6 | Cond Avg
603C9 | PM | E1 | gr/dscf | y |  | 0.0042 |  | 0.0032308 |  | 0.0040186 |  |  |  | 0.0038165 | 0.0038165
603C9 | CO (RA) | E1 | ppmv | y |  | 6.3636 |  | 8.0769 |  | 7.7778 |  |  |  | 7.4061 | 7.4061
603C9 | HC (RA) | E1 | ppmv | y |  | 1.2727 |  | 0 |  | 0 |  |  |  | 0.42424 | 0.42424
603C9 | HCl | E1 | ppmv | y |  | 1.932 |  | 2.8294 |  | 0 |  |  |  | 1.5871 | 1.5871
603C9 | HF |  | ppmv | y | nd | 0.27085 |  | 0.17188 | nd | 0.33104 |  |  |  | 0.25792 | 0.25792
603C9 | 1,1,2-trichloroethane | DRE | % |  |  | 99.9999 |  | 99.9999 |  | 99.9999
603C9 | Carbon Tetrachloride | DRE | % |  |  | 99.9998 |  | 99.9999 |  | 99.9997
603C9 | Chlorobenzene | DRE | % |  |  | 100 |  | 100 |  | 99.9999
603C9 | Tetrachloroethene | DRE | % |  |  | 100 |  | 100 |  | 99.9999
| Sampling Train | Particulate | E1
| Stack Gas Flowrate |  | dscfm |  |  | 24400 |  | 24000 |  | 25800
| O2 |  | % |  |  | 10 |  | 10.6 |  | 10.2
603C9 | Moisture |  | % |  |  | 8.2 |  | 8.6 |  | 7.2
| Temperature |  | °F |  |  | 104 |  | 102 |  | 105
| 603B1 |  |  |  |  | R1 |  | R2 |  | R3 | R4 | R5 | R6 | Cond Avg
603B1 | PM | E1 | gr/dscf | y |  | 0.00023334 |  | 0.0011667 |  | 0.001116 | 0.0013788 |  |  | 0.00097369 | 0.00097369
603B1 | CO (RA) | E1 | ppmv | y |  |  |  | 1.1667 |  | 1.1159 | 1.1667 |  |  | 1.1498 | 1.1498
603B1 | HC (RA) | E1 | ppmv | y |  |  |  | 0 |  | 0.30435 | 0 |  |  | 0.10145 | 0.10145
603B1 | HCl | E1 | ppmv | y |  | 0.68115 |  | 6.9353 |  | 8.0553 | 16.5952 |  |  | 8.0667 | 8.0667
| Sampling Train | Particulate | E1
| Stack Gas Flowrate |  | dscfm |  |  | 32800 |  | 30000 |  | 29300 | 30100
| O2 |  | % |  |  | 9 |  | 7.8 |  | 7.2 | 7.8
603B1 | Moisture |  | % |  |  | 8.3 |  | 8.8 |  | 7.8 | 6.4
| Temperature |  | °F |  |  | 109 |  | 110 |  | 108 | 100
603B1 | 1,1,2-trichloroethane | DRE | % |  |  |  |  | 99.9999 |  | 100 | 99.9999
603B1 | Carbon Tetrachloride | DRE | % |  |  |  |  | 99.9999 |  | 99.9998 | 99.9998
603B1 | Chlorobenzene | DRE | % |  |  |  |  | 100 |  | 100 | 99.9999
603B1 | Tetrachloroethene | DRE | % |  |  |  |  | 100 |  | 100 | 99.9999
| 603B2 |  |  |  |  | R1 |  | R2 |  | R3 | R4 | R5 | R6 | Cond Avg
603B2 | PM | E2 | gr/dscf | y |  | 0.0025926 |  | 0.003078 |  | 0.0041905 | 0.011096 | 0.0087377 | 0.0053334 | 0.0058381 | 0.0058381
603B2 | CO (RA) | E2 | ppmv | y |  | 0 |  | 0 |  | 0 |  |  |  | 0 | 0
603B2 | HC (RA) | E2 | ppmv | y |  | 1.037 |  | 0.99291 |  | 0.95238 |  |  |  | 0.99411 | 0.99411
603B2 | HCl | E2 | ppmv | y |  | 0.55703 |  | 0.1855 |  | 0.16904 |  |  |  | 0.30386 | 0.30386
603B2 | 1,1,2-trichloroethane | DRE | % |  |  | 100 |  | 99.9999 |  | 99.9999
603B2 | Carbon Tetrachloride | DRE | % |  |  | 99.9997 |  | 99.9997 |  | 99.9996
603B2 | Chlorobenzene | DRE | % |  |  | 100 |  | 100 |  | 100
603B2 | Tetrachloroethene | DRE | % |  |  | 100 |  | 100 |  | 100
| Sampling Train | Dioxin & Furan | E1
| Stack Gas Flowrate |  | dscfm |  |  | 40400 |  | 37500 |  | 43000
| O2 |  | % |  |  | 7.5 |  | 6.9 |  | 6.3
603B2 | Moisture |  | % |  |  | 23.6 |  | 28.5 |  | 20.7
| Temperature |  | °F |  |  | 145 |  | 143 |  | 141
| Sampling Train | Particulate | E2
| Stack Gas Flowrate |  | dscfm |  |  | 43600 |  | 40400 |  | 41200 | 43900 | 47500 | 42800
| O2 |  | % |  |  | 7.5 |  | 6.9 |  | 6.3 | 7.5 | 6.9 | 6.3
| Moisture |  | % |  |  | 22.7 |  | 22 |  | 21.5 | 24.8 | 25.9 | 25.4
| Temperature |  | °F |  |  | 147 |  | 135 |  | 142 | 147 | 151 | 149
| 603B3 |  |  |  |  | R1 |  | R2 |  | R3 | R4 | R5 | R6 | Cond Avg
603B3 | PM | E4 | gr/dscf | y |  | 0.0022 |  | 0.0016 |  | 0.001 |  |  |  | 0.0016 | 0.0016
603B3 | CO (RA) | E4 | ppmv | y |  | 1.95 |  | 0.79 |  | 1.02 |  |  |  | 1.2533 | 1.2533
603B3 | HCl | E2 | ppmv | y |  | 0.16883 |  | 0.17402 |  | 0.14088 |  |  |  | 0.16125 | 0.16125
603B3 | Cl2 | E2 | ppmv | y |  | 0.099199 |  | 0.054221 |  | 0.062862 |  |  |  | 0.072094 | 0.072094
| Total Chlorine | E2 | ppmv | y |  | 0.36723 |  | 0.28246 |  | 0.2666 |  |  |  | 0.30543
603B3 | Arsenic | E3 | ug/dscm | y |  | 3.4027 |  | 1.0761 |  | 1.0848 |  |  |  | 1.8545 | 1.8545
603B3 | Beryllium | E3 | ug/dscm | y | nd | 0.029571 | nd | 0.029094 | nd | 0.030134 |  |  |  | 0.0296 | 0.0296
603B3 | Cadmium | E3 | ug/dscm | y |  | 1.1747 |  | 0.87681 |  | 2.4107 |  |  |  | 1.4874 | 1.4874
603B3 | Chromium | E3 | ug/dscm | y |  | 4.0103 |  | 2.0326 |  | 2.3304 |  |  |  | 2.7911 | 2.7911
603B3 | Lead | E3 | ug/dscm | y |  | 61.5725 |  | 33.4781 |  | 34.5538 |  |  |  | 43.2014 | 43.2014
603B3 | Mercury | E3 | ug/dscm | y |  | 899.282 |  | 1171.7323 |  | 454.0211 |  |  |  | 841.6785 | 841.6785
603B3 | Nickel | E3 | ug/dscm | y |  | 1.3368 |  | 2.3116 |  | 1.5268 |  |  |  | 1.725 | 1.725
603B3 | Vanadium | E3 | ug/dscm | y |  | 0.60762 |  | 0.51811 |  | 0.80358 |  |  |  | 0.6431 | 0.6431
| SVM | E3 | ug/dscm | y |  | 62.7472 |  | 34.3549 |  | 36.9646 |  |  |  | 44.6889
| LVM | E3 | ug/dscm | y |  | 7.4426 |  | 3.1378 |  | 3.4453 |  |  |  | 4.6752
| Sampling Train | Dioxin & Furan | E1
| Stack Gas Flowrate |  | dscfm |  |  | 34982 |  | 36197 |  | 37180
| O2 |  | % |  |  | 8.8 |  | 8.6 |  | 8.7
603B3 | Moisture |  | % |  |  | 8.3 |  | 8.8 |  | 8.6
| Temperature |  | °F |  |  | 112 |  | 115.2 |  | 112.7
| Sampling Train | Halogens | E2
| Stack Gas Flowrate |  | dscfm |  |  | 35482 |  | 35782 |  | 36046
| O2 |  | % |  |  | 8.8 |  | 8.6 |  | 8.7
| Moisture |  | % |  |  | 8.8 |  | 9.5 |  | 9.2
| Temperature |  | °F |  |  | 113 |  | 115 |  | 112.2
| Sampling Train | Metals | E3
| Stack Gas Flowrate |  | dscfm |  |  | 35669 |  | 35814 |  | 36374
| O2 |  | % |  |  | 8.8 |  | 8.6 |  | 8.7
| Moisture |  | % |  |  | 9.1 |  | 8.8 |  | 9
| Temperature |  | °F |  |  | 112 |  | 112.9 |  | 110.3
| Sampling Train | Particulate | E4
| Stack Gas Flowrate |  | dscfm |  |  | 36053 |  | 34091 |  | 35564
| O2 |  | % |  |  | 8.8 |  | 8.6 |  | 8.7
| Moisture |  | % |  |  | 8.5 |  | 9.2 |  | 7
| Temperature |  | °F |  |  | 114 |  | 114.75 |  | 111.79
603B3 | 1,1,2-trichloroethane | DRE | % |  |  | 100 |  | 100 |  | 100
603B3 | Chlorobenzene | DRE | % |  |  | 100 |  | 100 |  | 100
603B3 | Tetrachloroethene | DRE | % |  |  | 99.9999 |  | 100 |  | 100
| 603B4 |  |  |  |  | R1 |  | R2 |  | R3 |  |  |  | Cond Avg
| Sampling Train | VOC | E1
| Stack Gas Flowrate |  | dscfm |  |  | 19500 |  | 24200 |  | 26600
| O2 |  | % |  |  | 12.5 |  | 10.5 |  | 10.5
603B4 | Moisture |  | % |  |  | 7.4 |  | 8.4 |  | 8.1
| Temperature |  | °F |  |  | 111 |  | 111 |  | 111
603B4 | 1,1,2-trichloroethane | DRE | % |  |  | 99.9999 |  | 99.9999 |  | 99.9999
603B4 | Carbon Tetrachloride | DRE | % |  |  | 100 |  | 100 |  | 99.9999
603B4 | Chlorobenzene | DRE | % |  |  | 99.9986 |  | 100 |  | 100
603B4 | Tetrachloroethene | DRE | % |  |  | 100 |  | 100 |  | 100
| 603B5 |  |  |  |  | R1 |  | R2 |  | R3 |  |  |  | Cond Avg
| Sampling Train | VOC | E1
| Stack Gas Flowrate |  | dscfm |  |  | 14900 |  | 26500 |  | 27100
| O2 |  | % |  |  | 8.5 |  | 9 |  | 9
603B5 | Moisture |  | % |  |  | 8.7 |  | 8.8 |  | 8.7
| Temperature |  | °F |  |  | 114 |  | 113 |  | 114
603B5 | 1,1,2-trichloroethane | DRE | % |  |  | 99.9999 |  | 99.9999 |  | 99.9999
603B5 | Carbon Tetrachloride | DRE | % |  |  | 100 |  | 100 |  | 99.9999
603B5 | Chlorobenzene | DRE | % |  |  | 100 |  | 100 |  | 100
603B5 | Tetrachloroethene | DRE | % |  |  | 100 |  | 100 |  | 100

## feed 1
Feedstreams 2
* | 603C10 |  |  | R1 | R2 | R3 | Cond Avg | R1 | R2 | R3 | Cond Avg |  | R1 |  | R2 |  | R3 | Cond Avg |  | R1 | R2 | R3 | Cond Avg | R1 | R2 | R3 | Cond Avg | R1 | R2 | R3 | Cond Avg | R1 | R2 | R3 | Cond Avg | R1 | R2 | R3 | Cond Avg
| Feedstream Number |  |  | F1 | F1 | F1 | F1 | F2 | F2 | F2 | F2 |  | F3 |  | F3 |  | F3 | F3 |  | F4 | F4 | F4 | F4 | F5 | F5 | F5 | F5 | F6 | F6 | F6 | F6 | F7 | F7 | F7 | F7
| Feed Class |  |  | Liq HW | Liq HW | Liq HW | Liq HW | Liq HW | Liq HW | Liq HW | Liq HW |  | Liq HW |  | Liq HW |  | Liq HW | Liq HW |  | Solid HW | Solid HW | Solid HW | Solid HW | Solid HW | Solid HW | Solid HW | Solid HW | NG | NG | NG | NG | Total | Total | Total | Total
| Feed Class 2 | [26 empty] | MF | MF | MF | MF | Total | Total | Total | Total | HW | HW | HW | HW
| Feedstream Description |  |  | Energetic liquid - kiln (En liq-kiln) |  |  |  | Energetic liquid - SCC (En liq-scc) |  |  |  |  | Aqueous liquid kiln / SCC | [6 empty] | Kiln bulk solids |  |  |  | Drum solids |  |  |  | Natural gas |  |  |  | Total
| Feed Rate | lb/hr |  | 1102 | 1107 | 1031 | 1080 | 2697 | 2698 | 2701 | 2698.6667 |  | 17000 |  | 17000 |  | 17000 | 17000 |  | 10030 | 10614 | 10620 | 10421.3333 | 2060 | 1950 | 2710 | 2240 | 2400 | 2400 | 2400 | 2400
| Density | Sp. Gr. |  | 1.342 | 1.342 | 1.342 | 1.342 | 1.21 | 1.21 | 1.21 | 1.21 |  | 0.999 |  | 0.999 |  | 0.999 | 0.999 |  | 2.1 | 2.1 | 2.1 | 2.1
| Ash | % |  | 0.57 | 0.77 | 0.78 | 0.70667 | 0.24 | 0.29 | 0.29 | 0.27333 |  | 0.04 |  | 0.04 |  | 0.03 | 0.036667 |  | 82.4 | 70.6 | 71.5 | 74.8333 | 0.06 | 0.07 | 0.16 | 0.096667
| Chlorine | % |  | 44.5 | 49.6 | 46.2 | 46.7667 | 35.5 | 34.8 | 28.5 | 32.9333 | nd | 0.025 | nd | 0.025 | nd | 0.025 | 0.025 |  | 0.025 | 0.025 | 0.025 | 0.025 | 36.8 | 37.5 | 34.2 | 36.1667
| Heating value | Btu/lb |  | 9016 | 8846 | 8751 | 8871 | 11134 | 11245 | 11253 | 11210.6667 |  | 476 |  | 760 |  | 811 | 682.3333 | nd | 162.5 | 162.5 | 162.5 | 162.5 | 8206 | 8050 | 8199 | 8151.6667
| Stack Gas Flowrate | dscfm |  | 39600 | 39700 | 40100 | 39800 | 39600 | 39700 | 40100 | 39800 |  | 39600 |  | 39700 |  | 40100 | 39800 |  | 39600 | 39700 | 40100 | 39800 | 39600 | 39700 | 40100 | 39800 |  |  |  |  | 39600 | 39700 | 40100 | 39800
| Oxygen | % |  | 6.7 | 6.9 | 8.1 | 7.2333 | 6.7 | 6.9 | 8.1 | 7.2333 |  | 6.7 |  | 6.9 |  | 8.1 | 7.2333 |  | 6.7 | 6.9 | 8.1 | 7.2333 | 6.7 | 6.9 | 8.1 | 7.2333 |  |  |  |  | 6.7 | 6.9 | 8.1 | 7.2333
| Thermal Feedrate | MMBtu/hr |  | 9.9356 | 9.7925 | 9.0223 | 9.5807 | 30.0284 | 30.339 | 30.3944 | 30.2539 |  | 8.092 |  | 12.92 |  | 13.787 | 11.5997 |  | 1.6299 | 1.7248 | 1.7257 | 1.6935 | 16.9044 | 15.6975 | 22.2193 | 18.2597 |  |  |  |  | 66.5903 | 70.4738 | 77.1487 | 71.3874
| Estimated Firing Rate | MMBtu/hr | [29 empty] | 179.7714 | 177.7048 | 164.219 | 173.9407
Feedrate MTEC Calculations
| Ash | mg/dscm | y | 41.5213 | 57 | 58.1923 | 52.1402 | 42.7865 | 52.3211 | 56.6806 | 50.3937 |  | 44.9494 |  | 45.4722 |  | 36.9048 | 42.5848 |  | 54631.4999 | 50109.5344 | 54946.8346 | 53278.5886 | 8.1702 | 9.1279 | 31.3763 | 14.7931 |  |  |  |  | 54768.9274 | 50273.4555 | 55129.9885 | 53438.5004 | 54768.9274 | 50273.4555 | 55129.9885 | 53438.5004
| Chlorine | ug/dscm | y | 3241578.81 | 3671688.9338 | 3446773.6212 | 3450599.1056 | 6328842.3662 | 6278527.0907 | 5570338.1998 | 6071825.3114 |  | 28093.3745 |  | 28420.0942 |  | 30753.9603 | 29035.0958 |  | 16575.091 | 17744.1694 | 19212.1799 | 17799.0831 | 5011064.7939 | 4889927.9746 | 6706678.9432 | 5534658.5797 |  |  |  |  | 14626154.4356 | 14886308.2627 | 15773756.9044 | 15103917.1756
603C11 | 603C11 |  |  | R1 | R2 | R3 | Cond Avg
| Feedstream Number |  |  | F1 | F1 | F1 | F1
| Feed Class |  |  | Total | Total | Total | Total
| Feed Class 2 |  |  | Total | Total | Total | Total
| Feedstream |  |  | Total | Total | Total | Total
| Nickel | lb/hr |  | 19.8 | 17.7 | 15.6 | 17.7
| Gas flowrate | dscfm |  | 39400 | 39300 | 37500 | 38733.3333
Feedrate MTEC Calculations
* | Nickel | ug/dscm | y | 136312.6261 | 122165.2905 | 112839.3165 | 123772.411
| 603C12 |  |  | R1 | R2 | R3 | Cond Avg | R1 | R2 | R3 | Cond Avg
| Feedstream Number |  |  | F1 | F1 | F1 | F1 | F2 | F2 | F2
| Feed Class |  |  | Total | Total | Total | Total | HW solid | HW solid | HW solid
| Feed Class 2 |  |  | Total | Total | Total | Total | HW | HW | HW
| Feed Description |  |  | Total | Total | Total | Total | Kiln bulk solids | Kiln bulk solids | Kiln bulk solids
| Feedrate | lb/hr | [5 empty] | 9283 | 8978 | 8208
| Ash | lb/hr |  | 4492.972 | 2792.158 | 2207.952
| Chlorine | lb/hr |  | 2240 | 2770 | 2870
| Antimony | lb/hr |  | 2.77 | 2.69 | 2.7
| Arsenic | lb/hr |  | 2.93 | 2.78 | 2.81
| Barium | lb/hr |  | 6.79 | 5.35 | 5.47
| Beryllium | lb/hr |  | 0.973 | 0.997 | 0.985
| Cadmium | lb/hr |  | 2.88 | 2.8 | 2.82
| Chromium | lb/hr |  | 23.5 | 25.1 | 24.3
| Lead | lb/hr |  | 53.4 | 55.9 | 79.8
| Mercury | lb/hr |  | 0.144 | 0.14 | 0.14
| Nickel | lb/hr |  | 26.8 | 13.2 | 12.4
| Selenium | lb/hr |  | 4.6 | 4.56 | 4.59
| Silver | lb/hr |  | 1.43 | 1.43 | 1.44
| Thallium | lb/hr |  | 1.57 | 1.56 | 1.57
| Vanadium | lb/hr |  | 27.8 | 10.7 | 1.87
| Stack Gas Flowrate |  |  | 41200 | 42100 | 40600
| Oxygen |  |  | 6.7 | 6.5 | 6.1
Feedrate MTEC Calculations
| Ash | mg/dscm | y | 28546.092 | 17121.2747 | 13662.2909 | 19776.5525
| Chlorine | ug/dscm | y | 14231837.2103 | 16985403.7083 | 17758889.1896 | 16325376.7028
| Antimony | ug/dscm | y | 17599.1916 | 16494.8505 | 16706.9689 | 16933.6703
| Arsenic | ug/dscm | y | 18615.7514 | 17046.7229 | 17387.6232 | 17683.3658
| Barium | ug/dscm | y | 43140.2565 | 32805.7436 | 33847.0815 | 36597.6939
| Beryllium | ug/dscm | y | 6181.9543 | 6113.519 | 6094.9498 | 6130.141
| Cadmium | ug/dscm | y | 18298.0764 | 17169.3611 | 17449.5009 | 17638.9795
| Chromium | ug/dscm | y | 149307.2207 | 153911.0589 | 150362.7203 | 151193.6666
| Lead | ug/dscm | y | 339276.8335 | 342774.0315 | 493783.7482 | 391944.8711
| Mercury | ug/dscm | y | 914.9038 | 858.4681 | 866.2873 | 879.8864
| Nickel | ug/dscm | y | 170273.7666 | 80941.274 | 76728.3017 | 109314.4474
| Selenium | ug/dscm | y | 29226.0943 | 27961.531 | 28401.8472 | 28529.8242
| Silver | ug/dscm | y | 9085.5032 | 8768.638 | 8910.3834 | 8921.5082
| Thallium | ug/dscm | y | 9974.993 | 9565.7869 | 9714.793 | 9751.8577
| Vanadium | ug/dscm | y | 176627.2654 | 65611.4872 | 11571.1229 | 84603.2918
| SVM | ug/dscm | y | 357574.9099 | 359943.3927 | 511233.2491 | 409583.8505
| LVM | ug/dscm | y | 174104.9264 | 177071.3007 | 173845.2933 | 175007.1735
| 603C13 |  |  | R1 | R2 | R3 | Cond Avg
| Feedstream Number |  |  | F1 | F1 | F1 | F1
| Feed Class |  |  | Total | Total | Total | Total
| Feed Class 2 |  |  | Total | Total | Total | Total
| Feed Description |  |  | Total | Total | Total | Total
| Ash | lb/hr |  | 8160.24 | 5033.28 | 4931.316
| Chlorine | lb/hr |  | 2200 | 2290 | 2700
| Antimony | lb/hr |  | 3.19 | 2.75 | 3.01
| Arsenic | lb/hr |  | 2.53 | 2.47 | 2.58
| Barium | lb/hr |  | 5.79 | 5.62 | 6.98
| Beryllium | lb/hr |  | 0.884 | 0.984 | 1.02
| Cadmium | lb/hr |  | 2.32 | 2.31 | 2.4
| Chromium | lb/hr |  | 15.1 | 16.9 | 15.9
| Lead | lb/hr |  | 15.1 | 15.3 | 19
| Mercury | lb/hr |  | 0.133 | 0.135 | 0.149
| Nickel | lb/hr |  | 14.1 | 12.9 | 12.8
| Selenium | lb/hr |  | 4.64 | 4.57 | 4.57
| Silver | lb/hr |  | 1.41 | 1.41 | 1.43
| Thallium | lb/hr |  | 1.57 | 1.57 | 1.56
| Vanadium | lb/hr |  | 2.09 | 5.95 | 3.98
| Stack Gas Flowrate |  |  | 37100 | 39600 | 39700
| Oxygen |  |  | 7.1 | 8.1 | 8.2
Feedrate MTEC Calculations
| Ash | mg/dscm | y | 59232.5493 | 36881.8245 | 36325.2456 | 44146.5398
| Chlorine | ug/dscm | y | 15969090.1855 | 16780186.7065 | 19888841.6659 | 17546039.5193
| Antimony | ug/dscm | y | 23155.1808 | 20150.8792 | 22172.3753 | 21826.1451
| Arsenic | ug/dscm | y | 18364.4537 | 18099.1533 | 19004.8931 | 18489.5001
| Barium | ug/dscm | y | 42027.7419 | 41181.0696 | 51416.3388 | 44875.0501
| Beryllium | ug/dscm | y | 6416.6708 | 7210.351 | 7513.5624 | 7046.8614
| Cadmium | ug/dscm | y | 16840.1315 | 16926.7386 | 17678.9704 | 17148.6135
| Chromium | ug/dscm | y | 109606.0281 | 123836.3124 | 117123.1787 | 116855.1731
| Lead | ug/dscm | y | 109606.0281 | 112112.1645 | 139958.5154 | 120558.9027
| Mercury | ug/dscm | y | 965.4041 | 989.225 | 1097.5694 | 1017.3995
| Nickel | ug/dscm | y | 102347.3507 | 94525.9426 | 94287.842 | 97053.7118
| Selenium | ug/dscm | y | 33680.2629 | 33487.0975 | 33663.7061 | 33610.3555
| Silver | ug/dscm | y | 10234.7351 | 10331.9054 | 10533.7198 | 10366.7868
| Thallium | ug/dscm | y | 11396.1235 | 11504.3201 | 11491.3307 | 11463.9248
| Vanadium | ug/dscm | y | 15170.6357 | 43599.1751 | 29317.6259 | 29362.4789
| SVM | ug/dscm | y | 126446.1596 | 129038.903 | 157637.4858 | 137707.5161
| LVM | ug/dscm | y | 134387.1526 | 149145.8167 | 143641.6343 | 142391.5345

## feed 2
Feedstream 2
603C1 |  |  |  | R1 |  | R2 |  | R3 |  | Cond Avg
Feedstream Number |  |  |  | F1 |  | F1 |  | F1 |  | F1
Feed Class |  |  |  | Total |  | Total |  | Total |  | Total
Feed Class 2 |  |  |  | Total |  | Total |  | Total |  | Total
Feedstream Description |  |  |  | Total |  | Total |  | Total |  | Total
Chlorine |  | lb/hr |  | 1802 |  | 2004 |  | 1965
Ash |  | lb/hr |  | 4302 |  | 4712 |  | 4639
based on chlorine in PCBs
based on ash in non-energetic solids
Stack Gas Flowrate |  | dscfm |  | 34500 |  | 31300 |  | 29200 |  | 31666.6667
Oxygen |  | % |  | 7.8 |  | 12.5 |  | 7.6 |  | 9.3
Estimated Firing Rate |  | MMBtu/hr |  | 144.5714 |  | 84.4603 |  | 124.2159 |  | 117.619
Feedrate MTEC Calculations
Ash |  | mg/dscm |  | 35360.9222 |  | 66296.1367 |  | 44379.5532 |  | 48678.8707
Chlorine |  | ug/dscm |  | 14811804.2203 |  | 28195555.5792 |  | 18798409.5689 |  | 20601923.1228
603C2 |  |  |  | R1 |  | R2 |  | R3 |  | Cond Avg
Feedstream Number |  |  |  | F1 |  | F1 |  | F1 |  | F1
Feed Class |  |  |  | Total |  | Total |  | Total |  | Total
Feed Class 2 |  |  |  | Total |  | Total |  | Total |  | Total
Feedstream Description |  |  |  | Total |  | Total |  | Total |  | Total
Chlorine |  | lb/hr |  | 1535 |  | 1602 |  | 1681
Ash |  | lb/hr |  | 4783 |  | 4871 |  | 4810
Stack Gas Flowrate |  | dscfm |  | 30300 |  | 32100 |  | 32300 |  | 31566.6667
Oxygen |  | % |  | 7.4 |  | 7.3 |  | 8 |  | 7.5667
Estimated Firing Rate |  | MMBtu/hr |  | 130.819 |  | 139.6095 |  | 133.3016 |  | 134.6176
Feedrate MTEC Calculations
Ash |  | mg/dscm |  | 43447.5255 |  | 41460.9007 |  | 42879.0746 |  | 42595.8336
Chlorine |  | ug/dscm |  | 13943539.9578 |  | 13635878.247 |  | 14985389.701 |  | 14188269.3019
603C3 |  |  |  | R1 |  | R2 |  | R3 |  | R1 | R2 |  | R3 | R1 | R2 | R3 | R1 | R2 | R3 | R1 | R2 | R3 |  | R1 |  | R2 |  | R3 |  | Cond Avg |  | R1 |  | R2 |  | R3 | Cond Avg
Feedstream Number |  |  |  | F1 |  | F1 |  | F1 |  | F2 | F2 |  | F2 | F3 | F3 | F3 | F4 | F4 | F4 | F5 | F5 | F5 |  | F6 |  | F6 |  | F6 |  | F6
Feed Class |  |  |  | Solid HW |  | Solid HW |  | Solid HW |  | Liq HW | Liq HW |  | Liq HW | Liq HW | Liq HW | Liq HW | Liq HW | Liq HW | Liq HW | Liq HW | Liq HW | Liq HW |  | Total |  | Total |  | Total |  | Total
Feed Class 2 | [23 empty] | Total |  | Total |  | Total |  | Total |  | HW |  | HW |  | HW | HW
Feedstream Description |  |  |  | Bulk Solids | [5 empty] | Aqueous wastes |  |  |  | Energetic Liq |  |  | SCC Energetic Liq |  |  | Chlorinated POHC |  |  |  | Total |  | Total |  | Total |  | Total
Feedrate |  | lb/hr |  | 13174 |  | 16095 |  | 15620 |  | 7984 | 7999 |  | 7989 | 1992 | 2020 | 2010 | 4285 | 4133 | 4252
Chlorine |  | wt % | nd | 0.1 | nd | 0.1 | nd | 0.1 |  | 0.12 | 0.12 |  | 0.09 | 0.11 | 0.11 | 0.11 | 0.02 | 0.02 | 0.01
Chlorine |  | lb/hr | [17 empty] | 619 | 619 | 619
Ash |  | wt % |  | 85.2 |  | 83.8 |  | 85.2 |  | 1.37 | 1.22 |  | 0.84 | 0.03 | 0.1 | 0.04 | 0.01 | 0.02 | 0.08
Stack Gas Flowrate |  | dscfm |  | 39530 |  | 41235 |  | 43844 |  | 39530 | 41235 |  | 43844 | 39530 | 41235 | 43844 | 39530 | 41235 | 43844 | 39530 | 41235 | 43844 |  | 39530 |  | 41235 |  | 43844 |  | 41536.3333
Oxygen |  | % |  | 8.5 |  | 7.8 |  | 8.3 |  | 8.5 | 7.8 |  | 8.3 | 8.5 | 7.8 | 8.3 | 8.5 | 7.8 | 8.3 | 8.5 | 7.8 | 8.3 |  | 8.5 |  | 7.8 |  | 8.3 |  | 8.2
Estimated Firing Rate |  | MMBtu/hr | [21 empty] | 156.8651 |  | 172.7943 |  | 176.7679 |  | 168.7826
Feedrate MTEC Calculations
Ash |  | mg/dscm |  | 85028.9134 |  | 92755.842 |  | 89464.9528 |  | 828.6106 | 671.1225 |  | 451.1324 | 4.5271 | 13.8918 | 5.4049 | 3.2461 | 5.6846 | 22.8673 |  |  |  |  | 85865.2972 |  | 93446.5409 |  | 89944.3574 |  | 89752.0652 |  | 85865.2972 |  | 93446.5409 |  | 89944.3574
Chlorine |  | ug/dscm | 100 | 99799.1941 | 100 | 110687.1623 | 100 | 105005.8131 |  | 72579.0283 | 66012.0493 |  | 48335.6144 | 16599.3619 | 15280.949 | 14863.4989 | 6492.1747 | 5684.6231 | 2858.4169 | 4689213.6908 | 4256934.0457 | 4161241.8887 |  | 195469.7591 |  | 197664.7837 |  | 171063.3432 |  | 188065.962 | 0.20431 | 4884683.4499 | 0.24848 | 4454598.8294 | 0.24238 | 4332305.2319
603C4 |  |  |  | R1 |  | R2 |  | R3 |  | R1 | R2 |  | R3 | R1 | R2 | R3 | R1 | R2 | R3 | R1 | R2 | R3 |  | R1 |  | R2 |  | R3 |  | Cond Avg |  | R1 |  | R2 |  | R3
Feedstream Number |  |  |  | F1 |  | F1 |  | F1 |  | F2 | F2 |  | F2 | F3 | F3 | F3 | F4 | F4 | F4 | F5 | F5 | F5 |  | F6 |  | F6 |  | F6 |  | F6
Feed Class |  |  |  | Solid HW |  | Solid HW |  | Solid HW |  | Liq HW | Liq HW |  | Liq HW | Liq HW | Liq HW | Liq HW | Liq HW | Liq HW | Liq HW | Liq HW | Liq HW | Liq HW |  | Total |  | Total |  | Total |  | Total
Feed Class 2 | [23 empty] | Total |  | Total |  | Total |  | Total |  | HW |  | HW |  | HW
Feedstream Description |  |  |  | Bulk Solids |  | Bulk Solids |  | Bulk Solids |  | Aqueous wastes |  |  |  | Energetic Liq |  |  | SCC Energetic Liq |  |  | Chlorinated POHC |  |  |  | Total
Feedrate |  | lb/hr |  | 12164 |  | 12349 |  | 17751 |  | 8979 | 8087 |  | 8099 | 1998 | 1954 | 754 | 4677 | 4649 | 4650
Chlorine |  | wt % | nd | 0.1 | nd | 0.1 | nd | 0.1 |  | 0.07 | 0.07 |  | 0.07 | 0.11 | 0.12 | 0.11 | 0.01 | 0.01 | 0.01
Chlorine |  | lb/hr | [17 empty] | 619 | 619 | 619
Ash |  | wt % |  | 74.1 |  | 85.3 |  | 85.1 |  | 1.01 | 0.49 | nd | 0.01 | 0.14 | 0.29 | 0.5 | 0.01 | 0.02 | 0.02
Stack Gas Flowrate |  | dscfm |  | 43694 |  | 39636 |  | 44874 |  | 43694 | 39636 |  | 44874 | 43694 | 39636 | 44874 | 43694 | 39636 | 44874 | 43694 | 39636 | 44874 |  | 43694 |  | 39636 |  | 44874 |  | 42734.6667
Oxygen |  | % |  | 6.6 |  | 6.8 |  | 7.6 |  | 6.6 | 6.8 |  | 7.6 | 6.6 | 6.8 | 7.6 | 6.6 | 6.8 | 7.6 | 6.6 | 6.8 | 7.6 |  | 6.6 |  | 6.8 |  | 7.6 |  | 7
Estimated Firing Rate |  | MMBtu/hr | [21 empty] | 199.744 |  | 178.6766 |  | 190.8926 |  | 189.9319
Feedrate MTEC Calculations
Ash |  | mg/dscm |  | 53623.669 |  | 70056.5684 |  | 94037.0518 |  | 539.5246 | 263.543 |  | 5.0417 | 16.6412 | 37.6869 | 23.4686 | 2.7825 | 6.1838 | 5.7893 |  |  |  |  | 54182.6173 |  | 70363.9822 |  | 94071.3515 |  | 72872.6503 |  | 54182.6173 |  | 70363.9822 |  | 94071.3515
Chlorine |  | ug/dscm | 100 | 72366.6248 | 100 | 82129.623 | 100 | 110501.8235 |  | 37392.7941 | 37649.0066 |  | 35291.9829 | 13075.2522 | 15594.5858 | 5163.1014 | 2782.4622 | 3091.9153 | 2894.6734 | 4689213.6908 | 4256934.0457 | 4161241.8887 | 1.503 | 4814830.8241 | 1.8685 | 4395399.1764 | 2.5608 | 4315093.4698 | 1.9593 | 4508441.1568 | 1.503 | 4814830.8241 | 1.8685 | 4395399.1764 | 2.5608 | 4315093.4698
603C5 |  |  |  | R1 |  | R2 |  | R3 |  | R1 | R2 |  | R3 | R1 | R2 | R3 | R1 | R2 | R3 | R1 | R2 | R3 |  | R1 |  | R2 |  | R3 |  | Cond Avg |  | R1 |  | R2 |  | R3
Feedstream Number |  |  |  | F1 |  | F1 |  | F1 |  | F2 | F2 |  | F2 | F3 | F3 | F3 | F4 | F4 | F4 | F5 | F5 | F5 |  | F6 |  | F6 |  | F6 |  | F6
Feed Class |  |  |  | Solid HW |  | Solid HW |  | Solid HW |  | Liq HW | Liq HW |  | Liq HW | Liq HW | Liq HW | Liq HW | Liq HW | Liq HW | Liq HW | Liq HW | Liq HW | Liq HW |  | Total |  | Total |  | Total |  | Total
Feed Class 2 | [23 empty] | Total |  | Total |  | Total |  | Total |  | HW |  | HW |  | HW
Feedstream Description |  |  |  | Bulk Solids | [5 empty] | Aqueous wastes |  |  |  | Energetic Liq |  |  | SCC Energetic Liq |  |  | Chlorinated POHC |  |  |  | Total
Feedrate |  | lb/hr |  | 18597 |  | 19909 |  | 22110 |  | 10884 | 9312 |  | 8284 | 2150 | 2560 | 2451 | 2146 | 1829 | 2295
Chlorine |  | wt % | nd | 0.1 | nd | 0.1 | nd | 0.1 |  | 0.74 | 0.12 |  | 0.11 | 0.04 | 0.03 | 0.03 | 0.02 | 0.02 | 0.02
Chlorine |  | lb/hr | [17 empty] | 619 | 619 | 619
Ash |  | wt % |  | 85.3 |  | 84 |  | 84.3 |  | 2.59 | 0.29 |  | 0.34 | 0.05 | 0.07 | 0.09 | 0.09 | 0.08 | 0.09
Stack Gas Flowrate |  | dscfm |  | 33708 |  | 32836 |  | 33667 |  | 33708 | 32836 |  | 33667 | 33708 | 32836 | 33667 | 33708 | 32836 | 33667 | 33708 | 32836 | 33667 |  | 33708 |  | 32836 |  | 33667 |  | 33403.6667
Oxygen |  | % |  | 8.8 |  | 10.1 |  | 8.3 |  | 8.8 | 10.1 |  | 8.3 | 8.8 | 10.1 | 8.3 | 8.8 | 10.1 | 8.3 | 8.8 | 10.1 | 8.3 |  | 8.8 |  | 10.1 |  | 8.3 |  | 9.0667
Estimated Firing Rate |  | MMBtu/hr | [21 empty] | 130.5516 |  | 113.623 |  | 135.7368 |  | 126.5451
Feedrate MTEC Calculations
Ash |  | mg/dscm |  | 144392.7238 |  | 174903.3752 |  | 163175.285 |  | 2565.9116 | 282.4297 |  | 246.5796 | 9.785 | 18.7416 | 19.3119 | 17.5803 | 15.3029 | 18.0827 |  |  |  |  | 146986.0007 |  | 175219.8494 |  | 163459.2591 |  | 161888.3697 |  | 146986.0007 |  | 175219.8494 |  | 163459.2591
Chlorine |  | ug/dscm | 100 | 169276.3468 | 100 | 208218.3038 | 100 | 193564.9881 |  | 733117.5895 | 116867.4777 |  | 79775.7394 | 7828.0184 | 8032.1291 | 6437.2834 | 3906.7273 | 3825.7198 | 4018.3776 | 4689213.6908 | 4256934.0457 | 4161241.8887 | 3.021 | 5603342.3728 | 4.5325 | 4593877.6761 | 4.3546 | 4445038.2772 | 3.9001 | 4880752.7754 | 3.021 | 5603342.3728 | 4.5325 | 4593877.6761 | 4.3546 | 4445038.2772
603C6 |  |  |  | R1 |  | R2 |  | R3 |  | Cond Avg
Feedstream Number |  |  |  | F1 |  | F1 |  | F1 |  | F1
Feed Class |  |  |  | Total |  | Total |  | Total |  | Total
Feed Class 2 |  |  |  | Total |  | Total |  | Total |  | Total
Feedstream Description |  |  |  | Total
Ash |  | lb/hr |  | 697 |  | 750 |  | 910
Chlorine |  | lb/hr |  | 1560 |  | 1602 |  | 1664
Stack Gas Flowrate |  | dscfm |  | 33800 |  | 33800 |  | 33500 |  | 33700
Oxygen |  | % |  | 7.2 |  | 7.4 |  | 7.2 |  | 7.2667
Estimated Firing Rate |  | MMBtu/hr |  | 148.0762 |  | 145.9302 |  | 146.7619 |  | 146.9249
Feedrate MTEC Calculations
Ash |  | mg/dscm |  | 5593.4942 |  | 6107.3366 |  | 7368.239 |  | 6356.3566
Chlorine |  | ug/dscm |  | 12519154.9373 |  | 13045271.0074 |  | 13473351.2241 |  | 13012592.3896
603C7 |  |  |  | R1 |  | R2 |  | R3 |  | R4 | Cond Avg
Feedstream Number |  |  |  | F1 |  | F1 |  | F1 |  | F1 | F1
Feed Class |  |  |  | Total |  | Total |  | Total |  | Total | Total
Feed Class 2 |  |  |  | Total |  | Total |  | Total |  | Total | Total
Feedstream Description |  |  |  | Total
Ash |  | lb/hr |  | 2751 |  | 2687 |  | 2697 |  | 2653
Chlorine |  | lb/hr |  | 1387 |  | 1249 |  | 1755 |  | 1281
Stack Gas Flowrate |  | dscfm |  | 45000 |  | 43000 |  | 40300 |  | 40100 | 42100
Oxygen |  | % |  | 7.5 |  | 8 |  | 8.1 |  | 8.4 | 8
Estimated Firing Rate |  | MMBtu/hr |  | 192.8571 |  | 177.4603 |  | 165.0381 |  | 160.4 | 173.746
Feedrate MTEC Calculations
Ash |  | mg/dscm |  | 16950.8121 |  | 17992.9371 |  | 19419.2473 |  | 19654.7957 | 18504.4481
Chlorine |  | ug/dscm |  | 8546265.5169 |  | 8363668.9276 |  | 12636551.364 |  | 9490310.3451 | 9759199.0384
603C8 |  |  |  | R1 |  | R2 |  | R3 |  | Cond Avg
Feedstream Number |  |  |  | F1 |  | F1 |  | F1 |  | F1
Feed Class |  |  |  | Total |  | Total |  | Total |  | Total
Feed Class 2 |  |  |  | Total |  | Total |  | Total |  | Total
Feedstream Description |  |  |  | Total
Ash |  | lb/hr |  | 31193 |  | 32047 |  | 31210
Chlorine |  | lb/hr |  | 651 |  | 644 |  | 651
Arsenic |  | lb/hr |  | 0.54 |  | 0.53 |  | 0.54
Beryllium |  | lb/hr |  | 0.18 |  | 0.18 |  | 0.18
Cadmium |  | lb/hr |  | 0.0019 |  | 0.0019 |  | 0.0019
Chromium |  | lb/hr |  | 1.2 |  | 1.1 |  | 1.2
Mercury |  | lb/hr | nd | 2.1e-05 | nd | 2.1e-05 | nd | 2.1e-05
Nickel |  | lb/hr |  | 0.03 |  | 0.03 |  | 0.03
Lead |  | lb/hr |  | 0.51 |  | 0.5 |  | 0.51
Vanadium |  | lb/hr |  | 0.069 |  | 0.069 |  | 0.069
Stack Gas Flowrate |  | dscfm |  | 39600 |  | 36500 |  | 40300 |  | 38800
Oxygen |  | % |  | 6.7 |  | 7 |  | 6.9 |  | 6.8667
Estimated Firing Rate |  | MMBtu/hr |  | 179.7714 |  | 162.2222 |  | 180.3905 |  | 174.0868
Feedrate MTEC Calculations
Ash |  | mg/dscm |  | 206192.1487 |  | 234753.828 |  | 205596.5452 |  | 215514.174
Chlorine |  | ug/dscm |  | 4303243.9595 |  | 4717491.9728 |  | 4288476.4785 |  | 4436404.137
Arsenic |  | ug/dscm |  | 3569.5111 |  | 3882.408 |  | 3557.2616 |  | 3669.7269
Beryllium |  | ug/dscm |  | 1189.837 |  | 1318.5537 |  | 1185.7539 |  | 1231.3815
Cadmium |  | ug/dscm |  | 12.5594 |  | 13.9181 |  | 12.5163 |  | 12.9979
Chromium |  | ug/dscm |  | 7932.2469 |  | 8057.8279 |  | 7905.0258 |  | 7965.0335
Mercury |  | ug/dscm | 100 | 0.13881 | 100 | 0.15383 | 100 | 0.13834 | 100 | 0.071831
Nickel |  | ug/dscm |  | 198.3062 |  | 219.7589 |  | 197.6256 |  | 205.2303
Lead |  | ug/dscm |  | 3371.2049 |  | 3662.649 |  | 3359.636 |  | 3464.4966
Vanadium |  | ug/dscm |  | 456.1042 |  | 505.4456 |  | 454.539 |  | 472.0296
SVM |  | ug/dscm |  | 3383.7643 |  | 3676.5671 |  | 3372.1522 |  | 3477.4946
LVM |  | ug/dscm |  | 12691.5951 |  | 13258.7896 |  | 12648.0412 |  | 12866.142
603C9 |  |  |  | R1 |  | R2 |  | R3 |  | Cond Avg
Feedstream Number |  |  |  | F1 |  | F1 |  | F1 |  | F1
Feed Class |  |  |  | Total |  | Total |  | Total |  | Total
Feed Class 2 |  |  |  | Total |  | Total |  | Total |  | Total
Feedstream Description |  |  |  | Total
Ash |  | lb/hr |  | 31 |  | 34 |  | 54
Chlorine |  | lb/hr |  | 1258 |  | 1227 |  | 1226
Stack Gas Flowrate |  | dscfm |  | 24400 |  | 24000 |  | 25800 |  | 24733.3333
Oxygen |  | % |  | 10 |  | 10.6 |  | 10.2 |  | 10.2667
Estimated Firing Rate |  | MMBtu/hr |  | 85.2063 |  | 79.2381 |  | 88.4571 |  | 84.2765
Feedrate MTEC Calculations
Ash |  | mg/dscm |  | 432.34 |  | 509.8947 |  | 725.4317 |  | 555.8888
Chlorine |  | ug/dscm |  | 17544634.7856 |  | 18401201.6399 |  | 16469985.2929 |  | 17471940.5728
603B1 |  |  |  | R1 |  | R2 |  | R3 |  | Cond Avg
Feedstream Number |  |  |  | F1 |  | F1 |  | F1 |  | F1
Feed Class |  |  |  | Total |  | Total |  | Total |  | Total
Feed Class 2 |  |  |  | Total |  | Total |  | Total |  | Total
Feedstream Description |  |  |  | Total
Ash |  | lb/hr |  | 7762 |  | 9715 |  | 5394
Chlorine |  | lb/hr |  | 1424 |  | 1361 |  | 1401
Stack Gas Flowrate |  | dscfm |  | 32800 |  | 30000 |  | 29300 |  | 30700
Oxygen |  | % |  | 9 |  | 7.8 |  | 7.2 |  | 8
Estimated Firing Rate |  | MMBtu/hr |  | 124.9524 |  | 125.7143 |  | 128.3619 |  | 126.6984
Feedrate MTEC Calculations
Ash |  | mg/dscm |  | 73818.421 |  | 91831.9532 |  | 49935.619 |  | 71861.9977
Chlorine |  | ug/dscm |  | 13542570.408 |  | 12864980.7855 |  | 12969929.9701 |  | 13125827.0545
603B2 |  |  |  | R1 |  | R2 |  | R3 |  | Cond Avg
Feedstream Number |  |  |  | F1 |  | F1 |  | F1 |  | F1
Feed Class |  |  |  | Total |  | Total |  | Total |  | Total
Feed Class 2 |  |  |  | Total |  | Total |  | Total |  | Total
Feedstream Description |  |  |  | Total
Ash |  | lb/hr |  | 6196 |  | 5683 |  | 5851
Chlorine |  | lb/hr |  | 2108 |  | 2217 |  | 2248
Stack Gas Flowrate |  | dscfm |  | 43600 |  | 40400 |  | 41200 |  | 41733.3333
Oxygen |  | % |  | 7.5 |  | 6.9 |  | 6.3 |  | 6.9
Estimated Firing Rate |  | MMBtu/hr |  | 186.8571 |  | 180.8381 |  | 192.2667 |  | 186.8063
Feedrate MTEC Calculations
Ash |  | mg/dscm |  | 39403.7318 |  | 37344.219 |  | 36162.7751 |  | 37636.9086
Chlorine |  | ug/dscm |  | 13405917.7774 |  | 14568385.265 |  | 13894021.2493 |  | 13956108.0972
603B3 |  |  |  | R1 |  | R2 |  | R3 |  | R1 | R2 |  | R3 | R1 | R2 | R3 | R1 | R2 | R3 |  |  |  |  | R1 |  | R2 |  | R3 |  | Cond Avg |  | R1 |  | R2 |  | R3
Feedstream Number |  |  |  | F1 |  | F1 |  | F1 |  | F2 | F2 |  | F2 | F3 | F3 | F3 | F4 | F4 | F4 |  |  |  |  | F5 |  | F5 |  | F5 |  | F5
Feed Class |  |  |  | Solid HW |  | Solid HW |  | Solid HW |  | Liq HW | Liq HW |  | Liq HW | Liq HW | Liq HW | Liq HW | Liq HW | Liq HW | Liq HW |  |  |  |  | Total |  | Total |  | Total |  | Total
Feed Class 2 | [23 empty] | Total |  | Total |  | Total |  | Total |  | HW |  | HW |  | HW
Feedstream Description |  |  |  | Bulk Solids | [5 empty] | Aqeuous wastes |  |  |  | Energetic Liq |  |  | SCC Energetic Liq | [6 empty] | Total
Feedrate |  | lb/hr |  | 10716 |  | 10676 |  | 8997 |  | 5967 | 4519 |  | 5498 | 1459 | 1795 | 1963 | 2078 | 2099 | 2123
Chlorine |  | lb/hr |  | 37.5 | [5 empty] | 15.5 | 6.8 |  | 15.9 | 80.4 | 65.9 | 65 | 9.8 | 15.7 | 16.1 |  |  |  |  | 1231 |  | 1460 |  | 1435
Ash |  | wt % |  | 71.8 |  | 72.6 |  | 73.4 |  | 0.71 | 0.29 |  | 0.27 | 0.65 | 0.84 | 0.81 | 0.76 | 0.1 | 0.61
Stack Gas Flowrate |  | dscfm |  | 35482 |  | 35782 |  | 36046 |  | 35482 | 35782 |  | 36046 | 35482 | 35782 | 36046 | 35482 | 35782 | 36046 |  |  |  |  | 35482 |  | 35782 |  | 36046 |  | 35770
Oxygen |  | % |  | 8.8 |  | 8.6 |  | 8.7 |  | 8.8 | 8.6 |  | 8.7 | 8.8 | 8.6 | 8.7 | 8.8 | 8.6 | 8.7 |  |  |  |  | 8.8 |  | 8.6 |  | 8.7 |  | 8.7
Estimated Firing Rate |  | MMBtu/hr | [21 empty] | 137.4223 |  | 140.8561 |  | 140.751 |  | 139.6733
Feedrate MTEC Calculations
Ash |  | mg/dscm |  | 66532.7431 |  | 65389.0597 |  | 55754.2263 |  | 366.347 | 110.5606 |  | 125.3293 | 82.0062 | 127.2048 | 134.2423 | 136.5644 | 17.7081 | 109.3362 |  |  |  |  | 67117.6608 |  | 65644.5332 |  | 56123.134 |  | 62961.776 |  | 67117.6608 |  | 65644.5332 |  | 56123.134
Chlorine |  | ug/dscm |  | 324272.0732 | [5 empty] | 134032.4569 | 57367.8823 |  | 134239.7508 | 695239.3248 | 555962.2715 | 548778.8553 | 84743.1018 | 132452.3166 | 135928.3011 |  |  |  |  | 10644771.2547 |  | 12317221.7973 |  | 12115348.5749 |  | 11692447.209 |  | 1238286.9567 |  | 745782.4705 |  | 818946.9072

## process 1
Process Information
* | 603C10 | RCRA / TSCA Biannual Trial burn, normal metal feeds | Cond Avg
| Primary Comb Chamb Temp | oF | 1295
| Sec Comb Chamb Temp | oF | 1680
| Comb Cham Pressure | in H2O | 2
| VS Pressure Drop | in H2O | 40
| VS Brine Flow | gpm | 66
| Clean Liquor Flow | gpm | 285
| Demistor pressure drop | in H2O | 8
| Scrubber liquid | pH | 9.7
| 603C11 | Nickel SRE | Cond Avg
| Kiln exit Temp | oF | 1373
| Sec Comb Chamb Temp | oF | 1955
| Kiln Pressure | in H2O | -0.55
| Absorber Flow (avg of 2) | gpm | 2130
| Absorber pH (avg of 2) |  | 5.4
| IWS recycle flow (avg of 4) | gpm | 745
| IWS secondary voltage (avg of 4) | KV | 21.7
| Scrubber liquid | pH

## process 2
Process Information 2
|  | 603C1 |  | R1 | R2 | R3
603C1 | 60310 | Kiln Temperature | F | 1846 | 1750 | 1730
603C1 | 60311 | Afterburner Temperature | F | 2268 | 2277 | 2324
603C1 | 60310 | WS Temperature | F | 187 | 188 | 187
603C1 | 60311 | WS pH |  | 7.1 | 7.4 | 8.1
603C1 | 60313 | WS pH |  | 7.2 | 7.8 | 8.4
|  | 603C2 |  | R1 | R2 | R3
603C2 | 60310 | Kiln Temperature | F | 1699 | 1687 | 1649
603C2 | 60311 | Afterburner Temperature | F | 2359 | 2341 | 2308
603C2 | 60310 | WS Temperature | F | 188 | 188 | 185
603C2 | 60311 | WS pH |  | 8.4 | 8.5 | 8.3
603C2 | 60313 | WS pH |  | 9.4 | 9.5 | 9.5
|  | 603C3 |  | R1 | R2 | R3
603C3 | 60310 | Kiln Temperature | F | 1476 | 1468 | 1438
603C3 | 60311 | Afterburner Temperature | F | 2281 | 2280 | 2238
603C3 | 60310 | WS Temperature | F | 186 | 186 | 186
603C3 | 60311 | WS pH |  | 7.1 | 7.3 | 7.3
603C3 | 60313 | WS pH |  | 7 | 7.5 | 7.8
|  | 603C4 |  | R1 | R2 | R3
603C4 | 60310 | Kiln Temperature | F | 1571 | 1519 | 1465
603C4 | 60311 | Afterburner Temperature | F | 2341 | 2352 | 2319
603C4 | 60310 | WS Temperature | F | 188 | 189 | 191
603C4 | 60311 | WS pH |  | 7.2 | 7.2 | 7.5
603C4 | 60313 | WS pH |  | 7.3 | 7.3 | 7.3
|  | 603C5 |  | R1 | R2 | R3
603C5 | 60310 | Kiln Temperature | F | 1449 | 1638 | 1556
603C5 | 60311 | Afterburner Temperature | F | 1862 | 1872 | 1858
603C5 | 60310 | WS Temperature | F | 184 | 182 | 182
603C5 | 60311 | WS pH |  | 7.2 | 6.8 | 6.8
603C5 | 60313 | WS pH |  | 7 | 6.9 | 6.9
|  | 603C6 |  | R1 | R2 | R3
603C6 | 60310 | Kiln Temperature | F | 1816 | 1853 | 1809
603C6 | 60311 | Afterburner Temperature | F | 2204 | 2209 | 2205
603C6 | 60310 | WS Temperature | F | 189 | 199 | 191
603C6 | 60311 | WS pH |  | 8.1 | 9.4 | 8.9
603C6 | 60313 | WS pH |  | 8.1 | 9.4 | 8.9
|  | 603C7 |  | R1 | R2 | R3
603C7 | 60310 | Kiln Temperature | F | 1804 | 1846 | 1820 | 1821
603C7 | 60311 | Afterburner Temperature | F | 2223 | 2205 | 2239 | 2232
603C7 | 60310 | WS Temperature | F | 191 | 192 | 190 | 190
603C7 | 60311 | WS pH |  | 6.6 | 7.6 | 6.8 | 7.3
603C7 | 60313 | WS pH |  | 6.6 | 7.6 | 6.8 | 7.3
|  | 603C8 |  | R1 | R2 | R3
603C8 | 60310 | Kiln Temperature | F | 1766 | 1739 | 1751
603C8 | 60311 | Afterburner Temperature | F | 2396 | 2382 | 2359
603C8 | 60310 | WS Temperature | F | 185 | 184 | 184
603C8 | 60311 | WS pH |  | 7.2 | 7.3 | 7.7
603C8 | 60313 | WS pH |  | 7.2 | 7.3 | 7.7
|  | 603C9 |  | R1 | R2 | R3
603C9 | 60311 | Afterburner Temperature | F | 2265 | 2252 | 2267
603C9 | 60310 | WS Temperature | F | 183 | 183 | 183
603C9 | 60311 | WS pH |  | 6.8 | 8 | 8.5
603C9 | 60313 | WS pH |  | 6.8 | 8 | 8.5
|  | 603B1 |  | R2 | R3 | R4
603B1 | 60310 | Kiln Temperature | F | 1643 | 1677 | 1748
603B1 | 60311 | Afterburner Temperature | F | 2194 | 2227 | 2279
603B1 | 60310 | WS Temperature | F | 187 | 189 | 188
603B1 | 60311 | WS pH |  | 7.1 | 7.5 | 6.8
603B1 | 60313 | WS pH |  | 7.1 | 7.5 | 6.8
|  | 603B2 |  | R1 | R2 | R3
603B2 | 60310 | Kiln Temperature | F | 1992 | 1991 | 2001
603B2 | 60311 | Afterburner Temperature | F | 2317 | 2318 | 2275
603B2 | 60310 | WS Temperature | F | 188 | 188 | 189
603B2 | 60311 | WS pH |  | 7.5 | 7.3 | 7.5
603B2 | 60313 | WS pH |  | 7.5 | 7.3 | 7.5
|  | 603B3 |  | R1 | R2 | R3
603B3 | 60310 | Kiln Temperature | F | 1704 | 1725 | 1772
603B3 | 60311 | Afterburner Temperature | F | 2058 | 2056 | 2069
603B3 | 60310 | WS Temperature | F | 186 | 186 | 172
603B3 | 60313 | WS pH |  | 8 | 8.5 | 8.5
603B3 | 60311 | WS pH |  | 8.2 | 8.6 | 8.6
|  | 603B4 |  | R1 | R2 | R3
603B4 | 60310 | Kiln Temperature | F | 1181 | 1186 | 1203
603B4 | 60311 | Afterburner Temperature | F | 2235 | 2233 | 2243
603B4 | 60310 | WS Temperature | F | 181 | 181 | 182
603B4 | 60313 | WS pH |  | 7.3 | 7.3 | 7.3
603B4 | 60311 | WS pH |  | 7.9 | 8 | 7.8
|  | 603B5 |  | R1 | R2 | R3
603B5 | 60310 | Kiln Temperature | F | 1310 | 1298 | 1307
603B5 | 60311 | Afterburner Temperature | F | 2243 | 2246 | 2262
603B5 | 60310 | WS Temperature | F | 181 | 182 | 182
603B5 | 60313 | WS pH |  | 7.3 | 7.5 | 7.4
603B5 | 60311 | WS pH |  | 7.7 | 8.2 | 7.9

## df c10
PCDD/PCDF
N
Facility Name and ID: |  | CWM
Condition ID: |  | 603C10
Condition/Test Date: |  | RCRA / TSCA Biannual Trial burn, normal metal feeds |  |  | 2000-03-22 |  | March 21-22, 2000
|  | I-TEF |  | Run 1 |  |  |  |  | Run 2 |  |  |  |  | Run 3
|  | Wght Fact |  | Total | TEQ | Total | TEQ |  | Total | TEQ | Total | TEQ |  | Total | TEQ | Total | TEQ
|  |  |  | Full ND | Full ND | 1/2 ND | 1/2 ND |  | Full ND | Full ND | 1/2 ND | 1/2 ND |  | Full ND | Full ND | 1/2 ND | 1/2 ND
Detected in sample volume (pg)
| 2,3,7,8-TCDD | 1 | nd | 6.6 | 6.6 | 3.3 | 3.3 | nd | 3.7 | 3.7 | 1.85 | 1.85 | nd | 6.5 | 6.5 | 3.25 | 3.25
| Total TCDD | 0 |  | 250 | 0 | 250 | 0 |  | 290 | 0 | 290 | 0 |  | 350 | 0 | 350 | 0
| 1,2,3,7,8-PCDD | 0.5 | nd | 9.4 | 4.7 | 4.7 | 2.35 | nd | 9.2 | 4.6 | 4.6 | 2.3 | nd | 9.4 | 4.7 | 4.7 | 2.35
| Total PCDD | 0 |  | 110 | 0 | 110 | 0 |  | 18000 | 0 | 18000 | 0 |  | 130 | 0 | 130 | 0
| 1,2,3,4,7,8-HxCDD | 0.1 | nd | 7.8 | 0.78 | 3.9 | 0.39 | nd | 5.1 | 0.51 | 2.55 | 0.255 | nd | 4.8 | 0.48 | 2.4 | 0.24
| 1,2,3,6,7,8-HxCDD | 0.1 | nd | 6.2 | 0.62 | 3.1 | 0.31 | nd | 4.1 | 0.41 | 2.05 | 0.205 | nd | 3.9 | 0.39 | 1.95 | 0.195
| 1,2,3,7,8,9-HxCDD | 0.1 | nd | 5.9 | 0.59 | 2.95 | 0.295 | nd | 4 | 0.4 | 2 | 0.2 | nd | 3.7 | 0.37 | 1.85 | 0.185
| Total HxCDD | 0 |  | 100 | 0 | 100 | 0 |  | 860 | 0 | 860 | 0 |  | 41 | 0 | 41 | 0
| 1,2,3,4,6,7,8-HpCDD | 0.01 |  | 14 | 0.14 | 14 | 0.14 |  | 10 | 0.1 | 10 | 0.1 | nd | 8.4 | 0.084 | 4.2 | 0.042
| Total HpCDD | 0 |  | 28 | 0 | 28 | 0 |  | 120 | 0 | 120 | 0 | nd | 8.4 | 0 | 4.2 | 0
| OCDD | 0.001 |  | 22 | 0.022 | 22 | 0.022 |  | 11 | 0.011 | 11 | 0.011 | nd | 10.8 | 0.0108 | 5.4 | 0.0054
| 2,3,7,8-TCDF | 0.1 |  | 750 | 75 | 750 | 75 |  | 900 | 90 | 900 | 90 |  | 920 | 92 | 920 | 92
| Total TCDF | 0 |  | 14000 | 0 | 14000 | 0 |  | 18000 | 0 | 18000 | 0 |  | 18000 | 0 | 18000 | 0
| 1,2,3,7,8-PCDF | 0.05 |  | 130 | 6.5 | 130 | 6.5 |  | 170 | 8.5 | 170 | 8.5 |  | 150 | 7.5 | 150 | 7.5
| 2,3,4,7,8-PCDF | 0.5 |  | 190 | 95 | 190 | 95 |  | 240 | 120 | 240 | 120 |  | 220 | 110 | 220 | 110
| Total PCDF | 0 |  | 4300 | 0 | 4300 | 0 |  | 5400 | 0 | 5400 | 0 |  | 4900 | 0 | 4900 | 0
| 1,2,3,4,7,8-HxCDF | 0.1 |  | 76 | 7.6 | 76 | 7.6 |  | 104 | 10.4 | 104 | 10.4 |  | 84 | 8.4 | 84 | 8.4
| 1,2,3,6,7,8-HxCDF | 0.1 |  | 37 | 3.7 | 37 | 3.7 |  | 53 | 5.3 | 53 | 5.3 |  | 45 | 4.5 | 45 | 4.5
| 2,3,4,6,7,8-HxCDF | 0.1 |  | 15 | 1.5 | 15 | 1.5 |  | 26 | 2.6 | 26 | 2.6 |  | 18 | 1.8 | 18 | 1.8
| 1,2,3,7,8,9-HxCDF | 0.1 | nd | 6.4 | 0.64 | 3.2 | 0.32 | nd | 9.4 | 0.94 | 4.7 | 0.47 | nd | 6 | 0.6 | 3 | 0.3
| Total HxCDF | 0 |  | 630 | 0 | 630 | 0 |  | 860 | 0 | 860 | 0 |  | 730 | 0 | 730 | 0
| 1,2,3,4,6,7,8-HpCDF | 0.01 |  | 51 | 0.51 | 51 | 0.51 |  | 73 | 0.73 | 73 | 0.73 |  | 44 | 0.44 | 44 | 0.44
| 1,2,3,4,7,8,9-HpCDF | 0.01 | nd | 4.6 | 0.046 | 2.3 | 0.023 |  | 7.5 | 0.075 | 7.5 | 0.075 | nd | 3.3 | 0.033 | 1.65 | 0.0165
| Total HpCDF | 0 |  | 51 | 0 | 51 | 0 |  | 120 | 0 | 120 | 0 | 52
| OCDF | 0.001 | nd | 15 | 0.015 | 7.5 | 0.0075 |  | 22 | 0.022 | 22 | 0.022 | nd | 8.6 | 0.0086 | 4.3 | 0.0043
| Gas sample volume (dscf) |  |  |  | 120.002 | 120.002 | 120.002 |  |  | 120.449 | 120.449 | 120.449 |  |  | 121.81 | 121.81 | 121.81
| O2 (%) |  |  |  | 6.7 | 6.7 | 6.7 |  |  | 6.9 | 6.9 | 6.9 |  |  | 8.1 | 8.1 | 8.1
| PCDD/PCDF (ng in sample) |  |  |  | 0.20396 | 19.4985 | 0.19697 |  |  | 0.2483 | 43.683 | 0.24302 |  |  | 0.23782 | 24.1649 | 0.23123
| PCDD/PCDF (ng/dscm @ 7% O2) |  | 6.8596 |  | 0.058799 | 5.6211 | 0.056782 | 4.253 |  | 0.072326 | 12.7242 | 0.070788 | 5.5406 |  | 0.074871 | 7.6077 | 0.072796
| TEQ Cond Avg | 0.066789
| Total Cond Avg | 8.651

## df c12
PCDD/PCDF
N
Facility Name and ID: |  | CWM
Condition ID: |  | 603C12
Condition/Test Date: |  | Bi-annual testing trial burn, max temp, max metals feeds |  |  | 1998-07-01 |  | 1998-07-01
|  | I-TEF |  | Run 1 |  |  |  |  | Run 2 |  |  |  |  | Run 3
|  | Wght Fact |  | Total | TEQ | Total | TEQ |  | Total | TEQ | Total | TEQ |  | Total | TEQ | Total | TEQ
|  |  |  | Full ND | Full ND | 1/2 ND | 1/2 ND |  | Full ND | Full ND | 1/2 ND | 1/2 ND |  | Full ND | Full ND | 1/2 ND | 1/2 ND
Detected in sample volume (pg)
| 2,3,7,8-TCDD | 1 |  | 15 | 15 | 15 | 15 |  | 11 | 11 | 11 | 11 |  | 11 | 11 | 11 | 11
| Total TCDD | 0 |  | 840 | 0 | 840 | 0 |  | 630 | 0 | 630 | 0 |  | 570 | 0 | 570 | 0
| 1,2,3,7,8-PCDD | 0.5 |  | 21 | 10.5 | 21 | 10.5 |  | 11 | 5.5 | 11 | 5.5 |  | 8.6 | 4.3 | 8.6 | 4.3
| Total PCDD | 0 |  | 600 | 0 | 600 | 0 |  | 350 | 0 | 350 | 0 |  | 310 | 0 | 310 | 0
| 1,2,3,4,7,8-HxCDD | 0.1 |  | 16 | 1.6 | 16 | 1.6 |  | 11 | 1.1 | 11 | 1.1 |  | 6.9 | 0.69 | 6.9 | 0.69
| 1,2,3,6,7,8-HxCDD | 0.1 |  | 13 | 1.3 | 13 | 1.3 |  | 12 | 1.2 | 12 | 1.2 |  | 6.3 | 0.63 | 6.3 | 0.63
| 1,2,3,7,8,9-HxCDD | 0.1 |  | 8.7 | 0.87 | 8.7 | 0.87 |  | 7.5 | 0.75 | 7.5 | 0.75 |  | 6.6 | 0.66 | 6.6 | 0.66
| Total HxCDD | 0 |  | 360 | 0 | 360 | 0 |  | 220 | 0 | 220 | 0 |  | 120 | 0 | 120 | 0
| 1,2,3,4,6,7,8-HpCDD | 0.01 |  | 16 | 0.16 | 16 | 0.16 |  | 20 | 0.2 | 20 | 0.2 |  | 6.8 | 0.068 | 6.8 | 0.068
| Total HpCDD | 0 |  | 49 | 0 | 49 | 0 |  | 44 | 0 | 44 | 0 |  | 17 | 0 | 17 | 0
| OCDD | 0.001 |  | 24 | 0.024 | 24 | 0.024 |  | 38 | 0.038 | 38 | 0.038 |  | 17 | 0.017 | 17 | 0.017
| 2,3,7,8-TCDF | 0.1 |  | 2300 | 230 | 2300 | 230 |  | 1500 | 150 | 1500 | 150 |  | 1400 | 140 | 1400 | 140
| Total TCDF | 0 |  | 37000 | 0 | 37000 | 0 |  | 25000 | 0 | 25000 | 0 |  | 25000 | 0 | 25000 | 0
| 1,2,3,7,8-PCDF | 0.05 |  | 410 | 20.5 | 410 | 20.5 |  | 250 | 12.5 | 250 | 12.5 |  | 200 | 10 | 200 | 10
| 2,3,4,7,8-PCDF | 0.5 |  | 780 | 390 | 780 | 390 |  | 450 | 225 | 450 | 225 |  | 360 | 180 | 360 | 180
| Total PCDF | 0 |  | 14000 | 0 | 14000 | 0 |  | 8200 | 0 | 8200 | 0 |  | 7400 | 0 | 7400 | 0
| 1,2,3,4,7,8-HxCDF | 0.1 |  | 410 | 41 | 410 | 41 |  | 210 | 21 | 210 | 21 |  | 150 | 15 | 150 | 15
| 1,2,3,6,7,8-HxCDF | 0.1 |  | 240 | 24 | 240 | 24 |  | 120 | 12 | 120 | 12 |  | 84 | 8.4 | 84 | 8.4
| 2,3,4,6,7,8-HxCDF | 0.1 |  | 130 | 13 | 130 | 13 |  | 80 | 8 | 80 | 8 |  | 42 | 4.2 | 42 | 4.2
| 1,2,3,7,8,9-HxCDF | 0.1 |  | 39 | 3.9 | 39 | 3.9 |  | 26 | 2.6 | 26 | 2.6 |  | 14 | 1.4 | 14 | 1.4
| Total HxCDF | 0 |  | 4300 | 0 | 4300 | 0 |  | 2200 | 0 | 2200 | 0 |  | 1600 | 0 | 1600 | 0
| 1,2,3,4,6,7,8-HpCDF | 0.01 |  | 360 | 3.6 | 360 | 3.6 |  | 200 | 2 | 200 | 2 |  | 93 | 0.93 | 93 | 0.93
| 1,2,3,4,7,8,9-HpCDF | 0.01 |  | 11 | 0.11 | 11 | 0.11 |  | 12 | 0.12 | 12 | 0.12 |  | 3.2 | 0.032 | 3.2 | 0.032
| Total HpCDF | 0 |  | 490 | 0 | 490 | 0 |  | 290 | 0 | 290 | 0 |  | 130 | 0 | 130 | 0
| OCDF | 0.001 |  | 19 | 0.019 | 19 | 0.019 |  | 26 | 0.026 | 26 | 0.026 |  | 9.8 | 0.0098 | 9.8 | 0.0098
| Gas sample volume (dscf) |  |  |  | 114.175 | 114.175 | 114.175 |  |  | 116.978 | 116.978 | 116.978 |  |  | 110.825 | 110.825 | 110.825
| O2 (%) |  |  |  | 6.7 | 6.7 | 6.7 |  |  | 6.5 | 6.5 | 6.5 |  |  | 6.1 | 6.1 | 6.1
| PCDD/PCDF (ng in sample) |  |  |  | 0.75558 | 57.682 | 0.75558 |  |  | 0.45303 | 36.998 | 0.45303 |  |  | 0.37734 | 35.1738 | 0.37734
| PCDD/PCDF (ng/dscm @ 7% O2) |  | 0 |  | 0.22894 | 17.4773 | 0.22894 | 0 |  | 0.13213 | 10.7907 | 0.13213 | 0 |  | 0.11304 | 10.5375 | 0.11304
| TEQ Cond Avg | 0.15804
| Total Cond Avg | 12.9352

## df c13
PCDD/PCDF
N
Facility Name and ID: |  | CWM, Port Arthur, TX
Condition ID: |  | 603C13
Condition/Test Date: |  | RCRA / TSCA Biannual Trial burn, normal metal feeds |  |  | 1998-07-01 |  | 1998-07-01
|  | I-TEF |  | Run 1 |  |  |  |  | Run 2 |  |  |  |  | Run 3
|  | Wght Fact |  | Total | TEQ | Total | TEQ |  | Total | TEQ | Total | TEQ |  | Total | TEQ | Total | TEQ
|  |  |  | Full ND | Full ND | 1/2 ND | 1/2 ND |  | Full ND | Full ND | 1/2 ND | 1/2 ND |  | Full ND | Full ND | 1/2 ND | 1/2 ND
Detected in sample volume (pg)
| 2,3,7,8-TCDD | 1 |  | 10 | 10 | 10 | 10 |  | 12 | 12 | 12 | 12 |  | 9.6 | 9.6 | 9.6 | 9.6
| Total TCDD | 0 |  | 520 | 0 | 520 | 0 |  | 610 | 0 | 610 | 0 |  | 470 | 0 | 470 | 0
| 1,2,3,7,8-PCDD | 0.5 | nd | 6.8 | 3.4 | 3.4 | 1.7 | nd | 7 | 3.5 | 3.5 | 1.75 | nd | 7.2 | 3.6 | 3.6 | 1.8
| Total PCDD | 0 |  | 180 | 0 | 180 | 0 |  | 290 | 0 | 290 | 0 |  | 180 | 0 | 180 | 0
| 1,2,3,4,7,8-HxCDD | 0.1 | nd | 5.9 | 0.59 | 2.95 | 0.295 | nd | 5.2 | 0.52 | 2.6 | 0.26 | nd | 4.9 | 0.49 | 2.45 | 0.245
| 1,2,3,6,7,8-HxCDD | 0.1 | nd | 4.3 | 0.43 | 2.15 | 0.215 | nd | 6.8 | 0.68 | 3.4 | 0.34 | nd | 3.5 | 0.35 | 1.75 | 0.175
| 1,2,3,7,8,9-HxCDD | 0.1 | nd | 4.5 | 0.45 | 2.25 | 0.225 | nd | 4.9 | 0.49 | 2.45 | 0.245 | nd | 3.7 | 0.37 | 1.85 | 0.185
| Total HxCDD | 0 |  | 69 | 0 | 69 | 0 |  | 130 | 0 | 130 | 0 |  | 60 | 0 | 60 | 0
| 1,2,3,4,6,7,8-HpCDD | 0.01 |  | 6.2 | 0.062 | 6.2 | 0.062 |  | 9.8 | 0.098 | 9.8 | 0.098 |  | 4.7 | 0.047 | 4.7 | 0.047
| Total HpCDD | 0 |  | 17 | 0 | 17 | 0 |  | 25 | 0 | 25 | 0 |  | 11 | 0 | 11 | 0
| OCDD | 0.001 |  | 26 | 0.026 | 26 | 0.026 |  | 24 | 0.024 | 24 | 0.024 |  | 29 | 0.029 | 29 | 0.029
| 2,3,7,8-TCDF | 0.1 |  | 1300 | 130 | 1300 | 130 |  | 2100 | 210 | 2100 | 210 |  | 1900 | 190 | 1900 | 190
| Total TCDF | 0 |  | 26000 | 0 | 26000 | 0 |  | 33000 | 0 | 33000 | 0 |  | 27000 | 0 | 27000 | 0
| 1,2,3,7,8-PCDF | 0.05 |  | 200 | 10 | 200 | 10 |  | 340 | 17 | 340 | 17 |  | 230 | 11.5 | 230 | 11.5
| 2,3,4,7,8-PCDF | 0.5 |  | 300 | 150 | 300 | 150 |  | 670 | 335 | 670 | 335 |  | 460 | 230 | 460 | 230
| Total PCDF | 0 |  | 7000 | 0 | 7000 | 0 |  | 10000 | 0 | 10000 | 0 |  | 7000 | 0 | 7000 | 0
| 1,2,3,4,7,8-HxCDF | 0.1 |  | 140 | 14 | 140 | 14 |  | 240 | 24 | 240 | 24 |  | 120 | 12 | 120 | 12
| 1,2,3,6,7,8-HxCDF | 0.1 |  | 78 | 7.8 | 78 | 7.8 |  | 120 | 12 | 120 | 12 |  | 62 | 6.2 | 62 | 6.2
| 2,3,4,6,7,8-HxCDF | 0.1 |  | 36 | 3.6 | 36 | 3.6 |  | 77 | 7.7 | 77 | 7.7 |  | 44 | 4.4 | 44 | 4.4
| 1,2,3,7,8,9-HxCDF | 0.1 |  | 12 | 1.2 | 12 | 1.2 |  | 20 | 2 | 20 | 2 |  | 9.6 | 0.96 | 9.6 | 0.96
| Total HxCDF | 0 |  | 1500 | 0 | 1500 | 0 |  | 2200 | 0 | 2200 | 0 |  | 1100 | 0 | 1100 | 0
| 1,2,3,4,6,7,8-HpCDF | 0.01 |  | 110 | 1.1 | 110 | 1.1 |  | 180 | 1.8 | 180 | 1.8 |  | 60 | 0.6 | 60 | 0.6
| 1,2,3,4,7,8,9-HpCDF | 0.01 |  | 3.6 | 0.036 | 3.6 | 0.036 |  | 8.3 | 0.083 | 8.3 | 0.083 |  | 2.5 | 0.025 | 2.5 | 0.025
| Total HpCDF | 0 |  | 140 | 0 | 140 | 0 |  | 240 | 0 | 240 | 0 |  | 80 | 0 | 80 | 0
| OCDF | 0.001 |  | 17 | 0.017 | 17 | 0.017 |  | 20 | 0.02 | 20 | 0.02 |  | 11 | 0.011 | 11 | 0.011
| Gas sample volume (dscf) |  |  |  | 110.052 | 110.052 | 110.052 |  |  | 111.599 | 111.599 | 111.599 |  |  | 111.519 | 111.519 | 111.519
| O2 (%) |  |  |  | 7.1 | 7.1 | 7.1 |  |  | 8.1 | 8.1 | 8.1 |  |  | 8.2 | 8.2 | 8.2
| PCDD/PCDF (ng in sample) |  |  |  | 0.33271 | 35.469 | 0.33028 |  |  | 0.62692 | 46.539 | 0.62432 |  |  | 0.47018 | 35.941 | 0.46778
| PCDD/PCDF (ng/dscm @ 7% O2) |  | 1.4637 |  | 0.1076 | 11.4704 | 0.10681 | 0.82786 |  | 0.21543 | 15.9922 | 0.21454 | 1.023 |  | 0.16295 | 12.4558 | 0.16211
| TEQ Cond Avg | 0.16115
| Total Cond Avg | 13.3061

## df c1
603C1
[5 empty] | Run 1 |  |  |  | Run 2 |  |  |  | Run 3
|  | ng/dscm | I-TEF |  | Total | Total | TEQ |  | Total | Total | TEQ |  | Total | Total | TEQ
|  |  | Wt Fact |  | Full ND | 1/2 ND | 1/2 ND |  | Full ND | 1/2 ND | 1/2 ND |  | Full ND | 1/2 ND | 1/2 ND
603C1 | 1 | 4D 2378 | 1 |  | 0.0065131 | 0.0065131 | 0.0065131 | 1 | 0.0096673 | 0.0048336 | 0.0048336 |  | 0.0070674 | 0.0070674 | 0.0070674
603C1 | 2 | 4D Other | 0 |  | 1.4408 | 1.4408 | 0 |  | 0.75354 | 0.75354 | 0 |  | 0.81126 | 0.81126 | 0
603C1 | 3 | 4D Total | 0 |  | 1.4474 | 1.4474 | 0 |  | 0.76321 | 0.76321 | 0 |  | 0.81833 | 0.81833 | 0
603C1 | 4 | 5D 12378 | 0.5 |  | 0.0036184 | 0.0036184 | 0.0018092 |  | 0.034599 | 0.034599 | 0.017299 | 1 | 0.0026038 | 0.0013019 | 0.00065094
603C1 | 5 | 5D Other | 0 |  | 0.026776 | 0.026776 | 0 |  | 0 | 0 | 0 |  | 0.038313 | 0.038313 | 0
603C1 | 6 | 5D Total | 0 |  | 0.030394 | 0.030394 | 0 |  | 0.034599 | 0.034599 | 0 |  | 0.040916 | 0.040916 | 0
603C1 | 7 | 6D 123478 | 0.1 | 1 | 0.0033289 | 0.0016645 | 0.00016645 | 1 | 0.004681 | 0.0023405 | 0.00023405 |  | 0.002269 | 0.002269 | 0.0002269
603C1 | 8 | 6D 123678 | 0.1 | 1 | 0.0039802 | 0.0019901 | 0.00019901 |  | 0.0041722 | 0.0041722 | 0.00041722 |  | 0.0037197 | 0.0037197 | 0.00037197
603C1 | 9 | 6D 123789 | 0.1 | 1 | 0.0032204 | 0.0016102 | 0.00016102 |  | 0.0055969 | 0.0055969 | 0.00055969 |  | 0.0055795 | 0.0055795 | 0.00055795
603C1 | 10 | 6D Other | 0 |  | 0.0014112 | 0.0014112 | 0 |  | 0.015061 | 0.015061 | 0 |  | 0.012238 | 0.012238 | 0
603C1 | 11 | 6D Total | 0 |  | 0.011941 | 0.011941 | 0 |  | 0.029511 | 0.029511 | 0 |  | 0.023806 | 0.023806 | 0
603C1 | 12 | 7D 1234678 | 0.01 |  | 0.014835 | 0.014835 | 0.00014835 |  | 0.035616 | 0.035616 | 0.00035616 |  | 0.024178 | 0.024178 | 0.00024178
603C1 | 13 | 7D Other | 0 |  | 0.011217 | 0.011217 | 0 |  | 0.02544 | 0.02544 | 0 |  | -0.0018598 | -0.0018598 | 0
603C1 | 14 | 7D Total | 0 |  | 0.026052 | 0.026052 | 0 |  | 0.061057 | 0.061057 | 0 |  | 0.022318 | 0.022318 | 0
603C1 | 15 | 8D | 0.001 |  | 0.15197 | 0.15197 | 0.00015197 |  | 1.6282 | 1.6282 | 0.0016282 |  | 1.1531 | 1.1531 | 0.0011531
603C1 | 16 | 4F 2378 | 0.1 |  | 2.3881 | 2.3881 | 0.23881 |  | 0.50372 | 0.50372 | 0.050372 |  | 0.2641 | 0.2641 | 0.02641
603C1 | 17 | 4F Other | 0 |  | 11.3617 | 11.3617 | 0 |  | 2.1421 | 2.1421 | 0 |  | 1.8561 | 1.8561 | 0
603C1 | 18 | 4F Total | 0 |  | 13.7498 | 13.7498 | 0 |  | 2.6458 | 2.6458 | 0 |  | 2.1202 | 2.1202 | 0
603C1 | 19 | 5F 12378 | 0.05 |  | 0.22072 | 0.22072 | 0.011036 |  | 0.035616 | 0.035616 | 0.0017808 |  | 0.017111 | 0.017111 | 0.00085553
603C1 | 20 | 5F 23478 | 0.5 |  | 0.35098 | 0.35098 | 0.17549 |  | 0.061057 | 0.061057 | 0.030528 |  | 0.035709 | 0.035709 | 0.017854
603C1 | 21 | 5F Other | 0 |  | 2.6487 | 2.6487 | 0 |  | 0.33581 | 0.33581 | 0 |  | 0.30799 | 0.30799 | 0
603C1 | 22 | 5F Total | 0 |  | 3.2204 | 3.2204 | 0 |  | 0.43248 | 0.43248 | 0 |  | 0.36081 | 0.36081 | 0
603C1 | 23 | 6F 123478 | 0.1 |  | 0.16645 | 0.16645 | 0.016645 |  | 0.03002 | 0.03002 | 0.003002 |  | 0.015251 | 0.015251 | 0.0015251
603C1 | 24 | 6F 123678 | 0.1 |  | 0.036184 | 0.036184 | 0.0036184 |  | 0.0091585 | 0.0091585 | 0.00091585 |  | 0.0059515 | 0.0059515 | 0.00059515
603C1 | 25 | 6F 123789 | 0.1 |  | 0.029671 | 0.029671 | 0.0029671 |  | 0.0081409 | 0.0081409 | 0.00081409 |  | 0.0055795 | 0.0055795 | 0.00055795
603C1 | 26 | 6F 234678 | 0.1 |  | 0.0009046 | 0.0009046 | 9.046e-05 |  | 0.0020861 | 0.0020861 | 0.00020861 |  | 0.002083 | 0.002083 | 0.0002083
603C1 | 27 | 6F Other | 0 |  | 0.23718 | 0.23718 | 0 |  | 0.021828 | 0.021828 | 0 |  | 0.023211 | 0.023211 | 0
603C1 | 28 | 6F Total | 0 |  | 0.47039 | 0.47039 | 0 |  | 0.071233 | 0.071233 | 0 |  | 0.052075 | 0.052075 | 0
603C1 | 29 | 7F 1234678 | 0.01 |  | 0.033289 | 0.033289 | 0.00033289 |  | 0.014247 | 0.014247 | 0.00014247 |  | 0.013019 | 0.013019 | 0.00013019
603C1 | 30 | 7F 1234789 | 0.01 |  | 0.0036184 | 0.0036184 | 3.6184e-05 |  | 0.0040196 | 0.0040196 | 4.0196e-05 |  | 0.0031617 | 0.0031617 | 3.1617e-05
603C1 | 31 | 7F Other | 0 |  | 0.01375 | 0.01375 | 0 |  | 5.0881e-05 | 5.0881e-05 | 0 |  | 0.0061375 | 0.0061375 | 0
603C1 | 32 | 7F Total | 0 |  | 0.050657 | 0.050657 | 0 |  | 0.018317 | 0.018317 | 0 |  | 0.022318 | 0.022318 | 0
603C1 | 33 | 8F | 0.001 |  | 0.0072368 | 0.0072368 | 7.2368e-06 |  | 0.010176 | 0.010176 | 1.0176e-05 |  | 0.011159 | 0.011159 | 1.1159e-05
603C1 | 34 | Total PCDD/PCDF |  |  | 19.1662 | 19.1662 |  |  | 5.6945 | 5.6945 |  |  | 4.625 | 4.625
603C1 | 35 | TEQ |  | 0.22954 | 0.45871 |  | 0.45819 | 8.574 | 0.11821 |  | 0.11314 | 2.2029 | 0.0591 |  | 0.058449

## df c2
603C2
[5 empty] | Run 1 |  |  |  | Run 2
|  | ng/dscm | I-TEF |  | Total | Total | TEQ |  | Total | Total | TEQ
|  |  | Wt Fact |  | Full ND | 1/2 ND | 1/2 ND |  | Full ND | 1/2 ND | 1/2 ND
603C2 | 1 | 4D 2378 | 1 |  | 0.0058365 | 0.0058365 | 0.0058365 |  | 0.015959 | 0.015959 | 0.015959
603C2 | 2 | 4D Other | 0 |  | 1.8545 | 1.8545 | 0 |  | 1.5799 | 1.5799 | 0
603C2 | 3 | 4D Total | 0 |  | 1.8604 | 1.8604 | 0 |  | 1.5959 | 1.5959 | 0
603C2 | 4 | 5D 12378 | 0.5 |  | 0.0051069 | 0.0051069 | 0.0025535 |  | 0.0044536 | 0.0044536 | 0.0022268
603C2 | 5 | 5D Other | 0 |  | 0.089736 | 0.089736 | 0 |  | 0.08833 | 0.08833 | 0
603C2 | 6 | 5D Total | 0 |  | 0.094843 | 0.094843 | 0 |  | 0.092784 | 0.092784 | 0
603C2 | 7 | 6D 123478 | 0.1 |  | 0.0016415 | 0.0016415 | 0.00016415 | 1 | 0.0033031 | 0.0016516 | 0.00016516
603C2 | 8 | 6D 123678 | 0.1 |  | 0.0033924 | 0.0033924 | 0.00033924 | 1 | 0.0037114 | 0.0018557 | 0.00018557
603C2 | 9 | 6D 123789 | 0.1 |  | 0.0026264 | 0.0026264 | 0.00026264 |  | 0.0028949 | 0.0028949 | 0.00028949
603C2 | 10 | 6D Other | 0 |  | 0.021887 | 0.021887 | 0 |  | 0.0086475 | 0.0086475 | 0
603C2 | 11 | 6D Total | 0 |  | 0.029547 | 0.029547 | 0 |  | 0.018557 | 0.018557 | 0
603C2 | 12 | 7D 1234678 | 0.01 |  | 0.012767 | 0.012767 | 0.00012767 |  | 0.016701 | 0.016701 | 0.00016701
603C2 | 13 | 7D Other | 0 |  | 0.011673 | 0.011673 | 0 |  | 0.013361 | 0.013361 | 0
603C2 | 14 | 7D Total | 0 |  | 0.02444 | 0.02444 | 0 |  | 0.030062 | 0.030062 | 0
603C2 | 15 | 8D | 0.001 |  | 0.17145 | 0.17145 | 0.00017145 |  | 1.1876 | 1.1876 | 0.0011876
603C2 | 16 | 4F 2378 | 0.1 |  | 2.9547 | 2.9547 | 0.29547 |  | 2.1897 | 2.1897 | 0.21897
603C2 | 17 | 4F Other | 0 |  | 20.0264 | 20.0264 | 0 |  | 10.4289 | 10.4289 | 0
603C2 | 18 | 4F Total | 0 |  | 22.9811 | 22.9811 | 0 |  | 12.6186 | 12.6186 | 0
603C2 | 19 | 5F 12378 | 0.05 |  | 0.22981 | 0.22981 | 0.011491 |  | 0.1633 | 0.1633 | 0.008165
603C2 | 20 | 5F 23478 | 0.5 |  | 0.51069 | 0.51069 | 0.25535 |  | 0.36371 | 0.36371 | 0.18186
603C2 | 21 | 5F Other | 0 |  | 5.4607 | 5.4607 | 0 |  | 3.1843 | 3.1843 | 0
603C2 | 22 | 5F Total | 0 |  | 6.2012 | 6.2012 | 0 |  | 3.7114 | 3.7114 | 0
603C2 | 23 | 6F 123478 | 0.1 |  | 0.17145 | 0.17145 | 0.017145 |  | 0.12247 | 0.12247 | 0.012247
603C2 | 24 | 6F 123678 | 0.1 |  | 0.043773 | 0.043773 | 0.0043773 |  | 0.034887 | 0.034887 | 0.0034887
603C2 | 25 | 6F 123789 | 0.1 |  | 0.043773 | 0.043773 | 0.0043773 |  | 0.030804 | 0.030804 | 0.0030804
603C2 | 26 | 6F 234678 | 0.1 |  | 0.001605 | 0.001605 | 0.0001605 |  | 0.0019299 | 0.0019299 | 0.00019299
603C2 | 27 | 6F Other | 0 |  | 0.43248 | 0.43248 | 0 |  | 0.25527 | 0.25527 | 0
603C2 | 28 | 6F Total | 0 |  | 0.69308 | 0.69308 | 0 |  | 0.44536 | 0.44536 | 0
603C2 | 29 | 7F 1234678 | 0.01 |  | 0.030641 | 0.030641 | 0.00030641 |  | 0.026722 | 0.026722 | 0.00026722
603C2 | 30 | 7F 1234789 | 0.01 |  | 0.0051069 | 0.0051069 | 5.1069e-05 |  | 0.0026351 | 0.0026351 | 2.6351e-05
603C2 | 31 | 7F Other | 0 |  | 0.011673 | 0.011673 | 0 |  | 0.011468 | 0.011468 | 0
603C2 | 32 | 7F Total | 0 |  | 0.047421 | 0.047421 | 0 |  | 0.040825 | 0.040825 | 0
603C2 | 33 | 8F | 0.001 |  | 0.006566 | 0.006566 | 6.566e-06 |  | 0.0070516 | 0.0070516 | 7.0516e-06
603C2 | 34 | Total PCDD/PCDF |  |  | 32.11 | 32.11 |  |  | 19.7481 | 19.7481
603C2 | 35 | TEQ |  | -1.1136e-13 | 0.59819 |  | 0.59819 | 0.15628 | 0.44883 |  | 0.44848

## df c3
603C3
[5 empty] | Run 1 |  |  |  | Run 2 |  |  |  | Run 3
|  | ng/dscm | I-TEF |  | Total | Total | TEQ |  | Total | Total | TEQ |  | Total | Total | TEQ
|  |  | Wt Fact |  | Full ND | 1/2 ND | 1/2 ND |  | Full ND | 1/2 ND | 1/2 ND |  | Full ND | 1/2 ND | 1/2 ND
603C3 | 1 | 4D 2378 | 1 | 1 | 0.0053852 | 0.0026926 | 0.0026926 | 1 | 0.0059764 | 0.0029882 | 0.0029882 | 1 | 0.013866 | 0.0069329 | 0.0069329
603C3 | 2 | 4D Other | 0 |  | -0.0025509 | -0.0025509 | 0 |  | 0.0029882 | 0.0029882 | 0 |  | 0.016947 | 0.016947 | 0
603C3 | 3 | 4D Total | 0 |  | 0.0028343 | 0.0028343 | 0 |  | 0.0089647 | 0.0089647 | 0 |  | 0.030813 | 0.030813 | 0
603C3 | 4 | 5D 12378 | 0.5 | 1 | 0.0018423 | 0.00092116 | 0.00046058 | 1 | 0.0011953 | 0.00059764 | 0.00029882 | 1 | 0.001818 | 0.00090898 | 0.00045449
603C3 | 7 | 6D 123478 | 0.1 | 1 | 0.0012188 | 0.00060938 | 6.0938e-05 | 1 | 0.00095623 | 0.00047812 | 4.7812e-05 | 1 | 0.0015406 | 0.00077032 | 7.7032e-05
603C3 | 8 | 6D 123678 | 0.1 | 1 | 0.0027493 | 0.0013746 | 0.00013746 |  | 0.0014642 | 0.0014642 | 0.00014642 | 1 | 0.0012941 | 0.00064707 | 6.4707e-05
603C3 | 9 | 6D 123789 | 0.1 | 1 | 0.0013321 | 0.00066607 | 6.6607e-05 | 1 | 0.0011654 | 0.0005827 | 5.827e-05 | 1 | 0.0012941 | 0.00064707 | 6.4707e-05
603C3 | 10 | 6D Other | 0 |  | -0.0021824 | -0.0021824 | 0 |  | -0.0021216 | -0.0021216 | 0 |  |  | 0 | 0
603C3 | 11 | 6D Total | 0 |  | 0.0031178 | 0.0031178 | 0 |  | 0.0014642 | 0.0014642 | 0 |  |  | 0 | 0
603C3 | 12 | 7D 1234678 | 0.01 | 1 | 0.0051018 | 0.0025509 | 2.5509e-05 |  | 0.00508 | 0.00508 | 5.08e-05 | 1 | 0.0052382 | 0.0026191 | 2.6191e-05
603C3 | 13 | 7D Other | 0 | 1 | -0.0017006 | -0.0008503 | 0 |  | 0 | 0 | 0 |  |  | 0 | 0
603C3 | 14 | 7D Total | 0 |  | 0.0034012 | 0.0034012 | 0 |  | 0.00508 | 0.00508 | 0 |  |  | 0 | 0
603C3 | 15 | 8D | 0.001 |  | 0.048184 | 0.048184 | 4.8184e-05 |  | 0.065741 | 0.065741 | 6.5741e-05 |  | 0.043138 | 0.043138 | 4.3138e-05
603C3 | 16 | 4F 2378 | 0.1 | 1 | 0.0034012 | 0.0017006 | 0.00017006 |  | 0.003287 | 0.003287 | 0.0003287 |  | 0.0077032 | 0.0077032 | 0.00077032
603C3 | 17 | 4F Other | 0 |  | 0.0056687 | 0.0056687 | 0 |  | 0.047513 | 0.047513 | 0 |  | 0.27577 | 0.27577 | 0
603C3 | 18 | 4F Total | 0 |  | 0.0090698 | 0.0090698 | 0 |  | 0.0508 | 0.0508 | 0 |  | 0.28348 | 0.28348 | 0
603C3 | 19 | 5F 12378 | 0.05 | 1 | 0.0036846 | 0.0018423 | 9.2116e-05 | 1 | 0.0038847 | 0.0019423 | 9.7117e-05 | 1 | 0.0086276 | 0.0043138 | 0.00021569
603C3 | 20 | 5F 23478 | 0.5 | 1 | 0.0027776 | 0.0013888 | 0.00069441 | 1 | 0.00508 | 0.00254 | 0.00127 |  | 0.0036975 | 0.0036975 | 0.0018488
603C3 | 21 | 5F Other | 0 |  |  | 0 | 0 |  | -0.0035859 | -0.0035859 | 0 |  | 0.033894 | 0.033894 | 0
603C3 | 22 | 5F Total | 0 |  |  | 0 | 0 |  | 0.0053788 | 0.0053788 | 0 |  | 0.046219 | 0.046219 | 0
603C3 | 23 | 6F 123478 | 0.1 | 1 | 0.0011621 | 0.00058104 | 5.8104e-05 | 1 | 0.0011654 | 0.0005827 | 5.827e-05 |  | 0.0020028 | 0.0020028 | 0.00020028
603C3 | 24 | 6F 123678 | 0.1 | 1 | 0.00076527 | 0.00038263 | 3.8263e-05 | 1 | 0.00092635 | 0.00046317 | 4.6317e-05 | 1 | 0.0040057 | 0.0020028 | 0.00020028
603C3 | 25 | 6F 123789 | 0.1 | 1 | 0.0011621 | 0.00058104 | 5.8104e-05 | 1 | 0.0011654 | 0.0005827 | 5.827e-05 | 1 | 0.0016023 | 0.00080113 | 8.0113e-05
603C3 | 26 | 6F 234678 | 0.1 | 1 | 0.00045349 | 0.00022675 | 2.2675e-05 | 1 | 0.00068729 | 0.00034365 | 3.4365e-05 | 1 | 0.0013249 | 0.00066247 | 6.6247e-05
603C3 | 27 | 6F Other | 0 |  | -0.0024659 | -0.0024659 | 0 |  |  | 0 | 0 | 1 | 0.00061625 | 0.00030813 | 0
603C3 | 28 | 6F Total | 0 |  | 0.001077 | 0.001077 | 0 |  |  | 0 | 0 |  | 0.0095519 | 0.0095519 | 0
603C3 | 29 | 7F 1234678 | 0.01 | 1 | 0.0026926 | 0.0013463 | 1.3463e-05 | 1 | 0.003287 | 0.0016435 | 1.6435e-05 | 1 | 0.0086276 | 0.0043138 | 4.3138e-05
603C3 | 30 | 7F 1234789 | 0.01 | 1 | 0.0031178 | 0.0015589 | 1.5589e-05 | 1 | 0.002779 | 0.0013895 | 1.3895e-05 | 1 | 0.002958 | 0.001479 | 1.479e-05
603C3 | 33 | 8F | 0.001 | 1 | 0.0051018 | 0.0025509 | 2.5509e-06 | 1 | 0.002032 | 0.001016 | 1.016e-06 | 1 | 0.0052382 | 0.0026191 | 2.6191e-06
603C3 | 34 | Total PCDD/PCDF |  |  | 0.072785 | 0.070235 |  |  | 0.13946 | 0.13844 |  |  | 0.41844 | 0.41582
603C3 | 35 | TEQ |  | 99.48 | 0.0092663 |  | 0.0046572 | 94.402 | 0.010569 |  | 0.0055805 | 85.2054 | 0.019348 |  | 0.011105

## df c4
603C4
[5 empty] | Run 1 |  |  |  | Run 2 |  |  |  | Run 3
|  | ng/dscm | I-TEF |  | Total | Total | TEQ |  | Total | Total | TEQ |  | Total | Total | TEQ
|  |  | Wt Fact |  | Full ND | 1/2 ND | 1/2 ND |  | Full ND | 1/2 ND | 1/2 ND |  | Full ND | 1/2 ND | 1/2 ND
603C4 | 1 | 4D 2378 | 1 | 1 | 0.012361 | 0.0061804 | 0.0061804 | 1 | 0.0030383 | 0.0015192 | 0.0015192 | 1 | 0.007178 | 0.003589 | 0.003589
603C4 | 2 | 4D Other | 0 |  |  | 0 | 0 |  | 0.074301 | 0.074301 | 0 |  | 0.081829 | 0.081829 | 0
603C4 | 3 | 4D Total | 0 |  |  | 0 | 0 |  | 0.07734 | 0.07734 | 0 |  | 0.089007 | 0.089007 | 0
603C4 | 4 | 5D 12378 | 0.5 | 1 | 0.0041203 | 0.0020601 | 0.0010301 | 1 | 0.001022 | 0.00051099 | 0.0002555 | 1 | 0.0028712 | 0.0014356 | 0.0007178
603C4 | 5 | 5D Other | 0 |  |  | 0 | 0 |  | 0.0061595 | 0.0061595 | 0 |  |  | 0 | 0
603C4 | 6 | 5D Total | 0 |  |  | 0 | 0 |  | 0.0071815 | 0.0071815 | 0 |  |  | 0 | 0
603C4 | 7 | 6D 123478 | 0.1 | 1 | 0.00056654 | 0.00028327 | 2.8327e-05 | 1 | 0.00044194 | 0.00022097 | 2.2097e-05 | 1 | 0.0021534 | 0.0010767 | 0.00010767
603C4 | 8 | 6D 123678 | 0.1 | 1 | 0.007468 | 0.003734 | 0.0003734 |  | 0.0014087 | 0.0014087 | 0.00014087 | 1 | 0.0018089 | 0.00090443 | 9.0443e-05
603C4 | 9 | 6D 123789 | 0.1 | 1 | 0.0022919 | 0.001146 | 0.0001146 | 1 | 0.0005248 | 0.0002624 | 2.624e-05 | 1 | 0.0014356 | 0.0007178 | 7.178e-05
603C4 | 10 | 6D Other | 0 |  |  | 0 | 0 |  | 0.0017678 | 0.0017678 | 0 |  | -0.0010911 | -0.0010911 | 0
603C4 | 11 | 6D Total | 0 |  |  | 0 | 0 |  | 0.0041432 | 0.0041432 | 0 |  | 0.0043068 | 0.0043068 | 0
603C4 | 12 | 7D 1234678 | 0.01 | 1 | 0.0066955 | 0.0033477 | 3.3477e-05 | 1 | 0.0033146 | 0.0016573 | 1.6573e-05 | 1 | 0.0083265 | 0.0041632 | 4.1632e-05
603C4 | 13 | 7D Other | 0 |  |  | 0 | 0 |  | -0.00082864 | -0.00082864 | 0 |  | -0.0011485 | -0.0011485 | 0
603C4 | 14 | 7D Total | 0 |  |  | 0 | 0 |  | 0.0024859 | 0.0024859 | 0 |  | 0.007178 | 0.007178 | 0
603C4 | 15 | 8D | 0.001 |  | 0.10816 | 0.10816 | 0.00010816 |  | 0.046956 | 0.046956 | 4.6956e-05 |  | 0.063166 | 0.063166 | 6.3166e-05
603C4 | 16 | 4F 2378 | 0.1 | 1 | 0.025237 | 0.012618 | 0.0012618 |  | 0.019335 | 0.019335 | 0.0019335 |  | 0.021821 | 0.021821 | 0.0021821
603C4 | 17 | 4F Other | 0 |  | 0.1988 | 0.1988 | 0 |  | 0.50547 | 0.50547 | 0 |  | 0.58113 | 0.58113 | 0
603C4 | 18 | 4F Total | 0 |  | 0.22404 | 0.22404 | 0 |  | 0.5248 | 0.5248 | 0 |  | 0.60295 | 0.60295 | 0
603C4 | 19 | 5F 12378 | 0.05 | 1 | 0.0072105 | 0.0036053 | 0.00018026 |  | 0.0030383 | 0.0030383 | 0.00015192 |  | 0.0025554 | 0.0025554 | 0.00012777
603C4 | 20 | 5F 23478 | 0.5 | 1 | 0.014679 | 0.0073393 | 0.0036696 |  | 0.0046956 | 0.0046956 | 0.0023478 | 1 | 0.0060295 | 0.0030148 | 0.0015074
603C4 | 21 | 5F Other | 0 |  |  | 0 | 0 |  | 0.080654 | 0.080654 | 0 |  | 0.040226 | 0.040226 | 0
603C4 | 22 | 5F Total | 0 |  |  | 0 | 0 |  | 0.088388 | 0.088388 | 0 |  | 0.04881 | 0.04881 | 0
603C4 | 23 | 6F 123478 | 0.1 |  | 0.0025752 | 0.0025752 | 0.00025752 |  | 0.0014639 | 0.0014639 | 0.00014639 |  | 0.001694 | 0.001694 | 0.0001694
603C4 | 24 | 6F 123678 | 0.1 |  | 0.0020086 | 0.0020086 | 0.00020086 |  | 0.00099437 | 0.00099437 | 9.9437e-05 | 1 | 0.0014356 | 0.0007178 | 7.178e-05
603C4 | 25 | 6F 123789 | 0.1 | 1 | 0.0020601 | 0.0010301 | 0.00010301 |  | 0.00082864 | 0.00082864 | 8.2864e-05 | 1 | 0.0016079 | 0.00080394 | 8.0394e-05
603C4 | 26 | 6F 234678 | 0.1 | 1 | 0.0024722 | 0.0012361 | 0.00012361 | 1 | 0.00044194 | 0.00022097 | 2.2097e-05 | 1 | 0.0004881 | 0.00024405 | 2.4405e-05
603C4 | 27 | 6F Other | 0 |  | -0.0021632 | -0.0021632 | 0 |  | 0.0084245 | 0.0084245 | 0 |  | 0.0013782 | 0.0013782 | 0
603C4 | 28 | 6F Total | 0 |  | 0.006953 | 0.006953 | 0 |  | 0.012153 | 0.012153 | 0 |  | 0.0066038 | 0.0066038 | 0
603C4 | 29 | 7F 1234678 | 0.01 | 1 | 0.006953 | 0.0034765 | 3.4765e-05 |  | 0.0033146 | 0.0033146 | 3.3146e-05 | 1 | 0.0051682 | 0.0025841 | 2.5841e-05
603C4 | 30 | 7F 1234789 | 0.01 | 1 | 0.0025494 | 0.0012747 | 1.2747e-05 | 1 | 0.00049718 | 0.00024859 | 2.4859e-06 | 1 | 0.0040197 | 0.0020098 | 2.0098e-05
603C4 | 31 | 7F Other | 0 |  |  | 0 | 0 |  | -0.00049718 | -0.00049718 | 0 |  |  | 0 | 0
603C4 | 32 | 7F Total | 0 |  |  | 0 | 0 |  | 0.0033146 | 0.0033146 | 0 |  |  | 0 | 0
603C4 | 33 | 8F | 0.001 | 1 | 0.014421 | 0.0072105 | 7.2105e-06 |  | 0.0024031 | 0.0024031 | 2.4031e-06 |  | 0.0031583 | 0.0031583 | 3.1583e-06
603C4 | 34 | Total PCDD/PCDF |  |  | 0.35357 | 0.34636 |  |  | 0.76917 | 0.76917 |  |  | 0.82518 | 0.82518
603C4 | 35 | TEQ |  | 97.8918 | 0.026873 |  | 0.01372 | 42.7874 | 0.0087136 |  | 0.0068494 | 83.2988 | 0.015242 |  | 0.0088938

## df c5
603C5
[5 empty] | Run 1 |  |  |  | Run 2 |  |  |  | Run 3
|  | ng/dscm | I-TEF |  | Total | Total | TEQ |  | Total | Total | TEQ |  | Total | Total | TEQ
|  |  | Wt Fact |  | Full ND | 1/2 ND | 1/2 ND |  | Full ND | 1/2 ND | 1/2 ND |  | Full ND | 1/2 ND | 1/2 ND
603C5 | 1 | 4D 2378 | 1 | 1 | 0.0050158 | 0.0025079 | 0.0025079 | 1 | 0.0071626 | 0.0035813 | 0.0035813 | 1 | 0.0057456 | 0.0028728 | 0.0028728
603C5 | 2 | 4D Other | 0 |  |  | 0 | 0 |  | -0.0022383 | -0.0022383 | 0 |  | 0.0076607 | 0.0076607 | 0
603C5 | 3 | 4D Total | 0 |  |  | 0 | 0 |  | 0.0049243 | 0.0049243 | 0 |  | 0.013406 | 0.013406 | 0
603C5 | 4 | 5D 12378 | 0.5 | 1 | 0.0022378 | 0.0011189 | 0.00055945 | 1 | 0.0024174 | 0.0012087 | 0.00060435 | 1 | 0.0011491 | 0.00057456 | 0.00028728
603C5 | 7 | 6D 123478 | 0.1 | 1 | 0.0013118 | 0.00065591 | 6.5591e-05 |  | 0.0011192 | 0.0011192 | 0.00011192 | 1 | 0.00092567 | 0.00046284 | 4.6284e-05
603C5 | 8 | 6D 123678 | 0.1 |  | 0.0020835 | 0.0020835 | 0.00020835 |  | 0.0020593 | 0.0020593 | 0.00020593 |  | 0.0018513 | 0.0018513 | 0.00018513
603C5 | 9 | 6D 123789 | 0.1 | 1 | 0.0011189 | 0.00055945 | 5.5945e-05 | 1 | 0.00071626 | 0.00035813 | 3.5813e-05 | 1 | 0.00070223 | 0.00035112 | 3.5112e-05
603C5 | 10 | 6D Other | 0 |  | -0.0024307 | -0.0024307 | 0 |  | -0.00071626 | -0.00071626 | 0 |  | 0.0054583 | 0.0054583 | 0
603C5 | 11 | 6D Total | 0 |  | 0.0020835 | 0.0020835 | 0 |  | 0.0031784 | 0.0031784 | 0 |  | 0.0089375 | 0.0089375 | 0
603C5 | 12 | 7D 1234678 | 0.01 |  | 0.00084882 | 0.00084882 | 8.4882e-06 |  | 0.0062673 | 0.0062673 | 6.2673e-05 |  | 0.0044688 | 0.0044688 | 4.4688e-05
603C5 | 13 | 7D Other | 0 |  | 0.014199 | 0.014199 | 0 |  | 0.0062673 | 0.0062673 | 0 |  | 0.0057456 | 0.0057456 | 0
603C5 | 14 | 7D Total | 0 |  | 0.015047 | 0.015047 | 0 |  | 0.012535 | 0.012535 | 0 |  | 0.010214 | 0.010214 | 0
603C5 | 15 | 8D | 0.001 |  | 0.065591 | 0.065591 | 6.5591e-05 |  | 0.058196 | 0.058196 | 5.8196e-05 |  | 0.041496 | 0.041496 | 4.1496e-05
603C5 | 16 | 4F 2378 | 0.1 | 1 | 0.0081024 | 0.0040512 | 0.00040512 |  | 0.0039842 | 0.0039842 | 0.00039842 | 1 | 0.0057456 | 0.0028728 | 0.00028728
603C5 | 17 | 4F Other | 0 |  | 0.018906 | 0.018906 | 0 |  | 0.14375 | 0.14375 | 0 |  | 0.077246 | 0.077246 | 0
603C5 | 18 | 4F Total | 0 |  | 0.027008 | 0.027008 | 0 |  | 0.14773 | 0.14773 | 0 |  | 0.082991 | 0.082991 | 0
603C5 | 19 | 5F 12378 | 0.05 | 1 | 0.0054016 | 0.0027008 | 0.00013504 | 1 | 0.0029546 | 0.0014773 | 7.3865e-05 | 1 | 0.0026813 | 0.0013406 | 6.7032e-05
603C5 | 20 | 5F 23478 | 0.5 | 1 | 0.0069449 | 0.0034725 | 0.0017362 | 1 | 0.005372 | 0.002686 | 0.001343 | 1 | 0.0035112 | 0.0017556 | 0.00087779
603C5 | 21 | 5F Other | 0 |  |  | 0 | 0 |  | 0.011371 | 0.011371 | 0 |  |  | 0 | 0
603C5 | 22 | 5F Total | 0 |  |  | 0 | 0 |  | 0.019697 | 0.019697 | 0 |  |  | 0 | 0
603C5 | 23 | 6F 123478 | 0.1 | 1 | 0.0020063 | 0.0010032 | 0.00010032 |  | 0.0018354 | 0.0018354 | 0.00018354 | 1 | 0.0015002 | 0.00075011 | 7.5011e-05
603C5 | 24 | 6F 123678 | 0.1 | 1 | 0.0015433 | 0.00077166 | 7.7166e-05 |  | 0.0016564 | 0.0016564 | 0.00016564 |  | 0.00098951 | 0.00098951 | 9.8951e-05
603C5 | 25 | 6F 123789 | 0.1 | 1 | 0.0018134 | 0.0009067 | 9.067e-05 | 1 | 0.00076103 | 0.00038051 | 3.8051e-05 |  | 0.0013406 | 0.0013406 | 0.00013406
603C5 | 26 | 6F 234678 | 0.1 | 1 | 0.0013118 | 0.00065591 | 6.5591e-05 | 1 | 0.00098486 | 0.00049243 | 4.9243e-05 | 1 | 0.00044688 | 0.00022344 | 2.2344e-05
603C5 | 27 | 6F Other | 0 |  | -0.0028937 | -0.0028937 | 0 |  | 0.0028203 | 0.0028203 | 0 |  | 0.0021067 | 0.0021067 | 0
603C5 | 28 | 6F Total | 0 |  | 0.0037811 | 0.0037811 | 0 |  | 0.008058 | 0.008058 | 0 |  | 0.006384 | 0.006384 | 0
603C5 | 29 | 7F 1234678 | 0.01 | 1 | 0.0035496 | 0.0017748 | 1.7748e-05 |  | 0.0031784 | 0.0031784 | 3.1784e-05 |  | 0.0030962 | 0.0030962 | 3.0962e-05
603C5 | 30 | 7F 1234789 | 0.01 | 1 | 0.0030095 | 0.0015047 | 1.5047e-05 | 1 | 0.0018354 | 0.00091771 | 9.1771e-06 | 1 | 0.0014683 | 0.00073415 | 7.3415e-06
603C5 | 31 | 7F Other | 0 |  |  | 0 | 0 |  | -0.0018354 | -0.0018354 | 0 |  | -0.0014683 | -0.0014683 | 0
603C5 | 32 | 7F Total | 0 |  |  | 0 | 0 |  | 0.0031784 | 0.0031784 | 0 |  | 0.0030962 | 0.0030962 | 0
603C5 | 33 | 8F | 0.001 |  | 0.0042441 | 0.0042441 | 4.2441e-06 |  | 0.0030441 | 0.0030441 | 3.0441e-06 |  | 0.0019471 | 0.0019471 | 1.9471e-06
603C5 | 34 | Total PCDD/PCDF |  |  | 0.11776 | 0.11776 |  |  | 0.26054 | 0.26054 |  |  | 0.16847 | 0.16847
603C5 | 35 | TEQ |  | 97.6011 | 0.01195 |  | 0.0061185 | 90.3777 | 0.012691 |  | 0.0069559 | 94.4579 | 0.0096937 |  | 0.0051155

## df c6
603C6
[5 empty] | Run 1 |  |  |  | Run 2 |  |  |  | Run 3
|  | ng/dscm | I-TEF |  | Total | Total | TEQ |  | Total | Total | TEQ |  | Total | Total | TEQ
|  |  | Wt Fact |  | Full ND | 1/2 ND | 1/2 ND |  | Full ND | 1/2 ND | 1/2 ND |  | Full ND | 1/2 ND | 1/2 ND
603C6 | 1 | 4D 2378 | 1 |  | 0.00045058 | 0.00045058 | 0.00045058 |  | 0.01954 | 0.01954 | 0.01954 |  | 0.01846 | 0.01846 | 0.01846
603C6 | 2 | 4D Other | 0 |  | 2.3168 | 2.3168 | 0 |  | 6.6892 | 6.6892 | 0 | 1 | 2.9416 | 1.4708 | 0
603C6 | 3 | 4D Total | 0 |  | 2.3173 | 2.3173 | 0 |  | 6.7087 | 6.7087 | 0 |  | 2.96 | 2.96 | 0
603C6 | 4 | 5D 12378 | 0.5 | 1 | 0.005053 | 0.0025265 | 0.0012632 |  | 0.0089946 | 0.0089946 | 0.0044973 | 1 | 0.0075458 | 0.0037729 | 0.0018864
603C6 | 5 | 5D Other | 0 |  | 0.052879 | 0.052879 | 0 |  | 0.3632 | 0.3632 | 0 |  | 0.086371 | 0.086371 | 0
603C6 | 6 | 5D Total | 0 |  | 0.057932 | 0.057932 | 0 |  | 0.37219 | 0.37219 | 0 |  | 0.093917 | 0.093917 | 0
603C6 | 7 | 6D 123478 | 0.1 | 1 | 0.0062116 | 0.0031058 | 0.00031058 | 1 | 0.0062342 | 0.0031171 | 0.00031171 | 1 | 0.0058293 | 0.0029147 | 0.00029147
603C6 | 8 | 6D 123678 | 0.1 | 1 | 0.0054713 | 0.0027357 | 0.00027357 | 1 | 0.0066994 | 0.0033497 | 0.00033497 | 1 | 0.0064447 | 0.0032223 | 0.00032223
603C6 | 9 | 6D 123789 | 0.1 | 1 | 0.0044736 | 0.0022368 | 0.00022368 | 1 | 0.005893 | 0.0029465 | 0.00029465 | 1 | 0.0065418 | 0.0032709 | 0.00032709
603C6 | 12 | 7D 1234678 | 0.01 |  | 0.011265 | 0.011265 | 0.00011265 |  | 0.070716 | 0.070716 | 0.00070716 | 1 | 0.0087764 | 0.0043882 | 4.3882e-05
603C6 | 13 | 7D Other | 0 |  |  | 0 | 0 |  | 0.047764 | 0.047764 | 0 |  |  | 0 | 0
603C6 | 14 | 7D Total | 0 |  |  | 0 | 0 |  | 0.11848 | 0.11848 | 0 |  |  | 0 | 0
603C6 | 15 | 8D | 0.001 |  | 0.051817 | 0.051817 | 5.1817e-05 |  | 0.56139 | 0.56139 | 0.00056139 |  | 0.077401 | 0.077401 | 7.7401e-05
603C6 | 16 | 4F 2378 | 0.1 |  | 0.020598 | 0.020598 | 0.0020598 |  | 0.062032 | 0.062032 | 0.0062032 |  | 0.071248 | 0.071248 | 0.0071248
603C6 | 17 | 4F Other | 0 |  | 0.71964 | 0.71964 | 0 |  | 1.856 | 1.856 | 0 |  | 1.072 | 1.072 | 0
603C6 | 18 | 4F Total | 0 |  | 0.74024 | 0.74024 | 0 |  | 1.918 | 1.918 | 0 |  | 1.1432 | 1.1432 | 0
603C6 | 19 | 5F 12378 | 0.05 | 1 | 0.0029288 | 0.0014644 | 7.322e-05 | 1 | 0.0046524 | 0.0023262 | 0.00011631 | 1 | 0.0037567 | 0.0018783 | 9.3917e-05
603C6 | 20 | 5F 23478 | 0.5 | 1 | 0.0025426 | 0.0012713 | 0.00063564 | 1 | 0.0047764 | 0.0023882 | 0.0011941 | 1 | 0.0044044 | 0.0022022 | 0.0011011
603C6 | 21 | 5F Other | 0 |  | 0.049242 | 0.049242 | 0 |  | 0.17949 | 0.17949 | 0 |  | 0.061791 | 0.061791 | 0
603C6 | 22 | 5F Total | 0 |  | 0.054713 | 0.054713 | 0 |  | 0.18892 | 0.18892 | 0 |  | 0.069952 | 0.069952 | 0
603C6 | 23 | 6F 123478 | 0.1 | 1 | 0.0037978 | 0.0018989 | 0.00018989 | 1 | 0.0080952 | 0.0040476 | 0.00040476 | 1 | 0.0055055 | 0.0027527 | 0.00027527
603C6 | 24 | 6F 123678 | 0.1 | 1 | 0.0019311 | 0.00096553 | 9.6553e-05 | 1 | 0.0040941 | 0.002047 | 0.0002047 | 1 | 0.0044368 | 0.0022184 | 0.00022184
603C6 | 25 | 6F 123789 | 0.1 | 1 | 0.0058576 | 0.0029288 | 0.00029288 | 1 | 0.0065444 | 0.0032722 | 0.00032722 |  | 0.013926 | 0.013926 | 0.0013926
603C6 | 26 | 6F 234678 | 0.1 | 1 | 0.0037012 | 0.0018506 | 0.00018506 | 1 | 0.0052417 | 0.0026208 | 0.00026208 | 1 | 0.0042425 | 0.0021212 | 0.00021212
603C6 | 27 | 6F Other | 0 |  |  | 0 | 0 |  | 0.019447 | 0.019447 | 0 |  | -0.014185 | -0.014185 | 0
603C6 | 28 | 6F Total | 0 |  |  | 0 | 0 |  | 0.043422 | 0.043422 | 0 |  | 0.013926 | 0.013926 | 0
603C6 | 29 | 7F 1234678 | 0.01 | 1 | 0.0077243 | 0.0038621 | 3.8621e-05 |  | 0.027604 | 0.027604 | 0.00027604 | 1 | 0.0061856 | 0.0030928 | 3.0928e-05
603C6 | 30 | 7F 1234789 | 0.01 | 1 | 0.0083679 | 0.004184 | 4.184e-05 | 1 | 0.0070096 | 0.0035048 | 3.5048e-05 | 1 | 0.0078696 | 0.0039348 | 3.9348e-05
603C6 | 31 | 7F Other | 0 |  |  | 0 | 0 | 1 | 0.14528 | 0.072639 | 0 |  |  | 0 | 0
603C6 | 32 | 7F Total | 0 |  |  | 0 | 0 |  | 0.17989 | 0.17989 | 0 |  |  | 0 | 0
603C6 | 33 | 8F | 0.001 | 1 | 0.02446 | 0.01223 | 1.223e-05 |  | 0.18858 | 0.18858 | 0.00018858 | 1 | 0.013926 | 0.0069628 | 6.9628e-06
603C6 | 34 | Total PCDD/PCDF |  |  | 3.2464 | 3.1785 |  |  | 10.2796 | 9.9104 |  |  | 4.3723 | 4.2747
603C6 | 35 | TEQ |  | 73.114 | 0.0099488 |  | 0.0063118 | 17.9 | 0.038945 |  | 0.035459 | 26.4019 | 0.03676 |  | 0.031907

## df b2
603B2
|  |  |  | Run 1 |  |  |  | Run 2 |  |  |  | Run 3
| ng/dscm | I-TEF |  | Total | Total | TEQ |  | Total | Total | TEQ |  | Total | Total | TEQ
|  | Wt Fact |  | Full ND | 1/2 ND | 1/2 ND |  | Full ND | 1/2 ND | 1/2 ND |  | Full ND | 1/2 ND | 1/2 ND
603B2 | 4D 2378 | 1 |  | 0.08656 | 0.08656 | 0.08656 |  | 0.057302 | 0.057302 | 0.057302 |  | 0.023282 | 0.023282 | 0.023282
|  | 0 |  |  | 0 | 0 |  |  | 0 | 0 |  |  | 0 | 0
603B2 | 4D Total | 0 |  | 5.6452 | 5.6452 | 0 |  | 4.5841 | 4.5841 | 0 |  | 3.94 | 3.94 | 0
603B2 | 5D 12378 | 0.5 |  | 0.016183 | 0.016183 | 0.0080915 |  | 0.017955 | 0.017955 | 0.0089773 |  | 0.01182 | 0.01182 | 0.00591
|  | 0 |  |  | 0 | 0 |  |  | 0 | 0 |  |  | 0 | 0
603B2 | 5D Total | 0 |  | 0.32366 | 0.32366 | 0 |  | 0.25977 | 0.25977 | 0 |  | 0.22207 | 0.22207 | 0
603B2 | 6D 123478 | 0.1 | 1 | 0.0018817 | 0.00094087 | 9.4087e-05 | 1 | 0.0049662 | 0.0024831 | 0.00024831 | 1 | 0.0050146 | 0.0025073 | 0.00025073
603B2 | 6D 123678 | 0.1 | 1 | 0.0052689 | 0.0026344 | 0.00026344 | 1 | 0.0061122 | 0.0030561 | 0.00030561 | 1 | 0.0064473 | 0.0032236 | 0.00032236
603B2 | 6D 123789 | 0.1 | 1 | 0.0026344 | 0.0013172 | 0.00013172 | 1 | 0.0049662 | 0.0024831 | 0.00024831 | 1 | 0.0035818 | 0.0017909 | 0.00017909
|  | 0 |  |  | 0 | 0 |  |  | 0 | 0 |  |  | 0 | 0
603B2 | 6D Total | 0 |  | 0.018817 | 0.018817 | 0 |  | 0.017191 | 0.017191 | 0 |  | 0.030087 | 0.030087 | 0
603B2 | 7D 1234678 | 0.01 |  | 0.013172 | 0.013172 | 0.00013172 |  | 0.016809 | 0.016809 | 0.00016809 |  | 0.015044 | 0.015044 | 0.00015044
|  | 0 |  |  | 0 | 0 |  |  | 0 | 0 |  |  | 0 | 0
603B2 | 7D Total | 0 |  | 0.025968 | 0.025968 | 0 |  | 0.037055 | 0.037055 | 0 |  | 0.03152 | 0.03152 | 0
603B2 | 8D | 0.001 |  | 1.5054 | 1.5054 | 0.0015054 |  | 3.0179 | 3.0179 | 0.0030179 |  | 1.6118 | 1.6118 | 0.0016118
603B2 | 4F 2378 | 0.1 |  | 0.19946 | 0.19946 | 0.019946 |  | 0.15663 | 0.15663 | 0.015663 |  | 0.1182 | 0.1182 | 0.01182
|  | 0 |  |  | 0 | 0 |  |  | 0 | 0 |  |  | 0 | 0
603B2 | 4F Total | 0 |  | 3.6129 | 3.6129 | 0 |  | 2.7505 | 2.7505 | 0 |  | 1.576 | 1.576 | 0
603B2 | 5F 12378 | 0.05 |  | 0.0094087 | 0.0094087 | 0.00047044 |  | 0.0072582 | 0.0072582 | 0.00036291 |  | 0.00394 | 0.00394 | 0.000197
603B2 | 5F 23478 | 0.5 |  | 0.0079033 | 0.0079033 | 0.0039517 |  | 0.0057302 | 0.0057302 | 0.0028651 |  | 0.071637 | 0.071637 | 0.035818
|  | 0 |  |  | 0 | 0 |  |  | 0 | 0 |  |  | 0 | 0
603B2 | 5F Total | 0 |  | 0.24839 | 0.24839 | 0 |  | 0.16809 | 0.16809 | 0 |  | 0.12536 | 0.12536 | 0
603B2 | 6F 123478 | 0.1 |  | 0.011667 | 0.011667 | 0.0011667 | 1 | 0.0061122 | 0.0030561 | 0.00030561 |  | 0.0064473 | 0.0064473 | 0.00064473
603B2 | 6F 123678 | 0.1 | 1 | 0.0048925 | 0.0024463 | 0.00024463 |  | 0.0038201 | 0.0038201 | 0.00038201 |  | 0.0029371 | 0.0029371 | 0.00029371
603B2 | 6F 123789 | 0.1 | 1 | 0.0041398 | 0.0020699 | 0.00020699 | 1 | 0.0037055 | 0.0018528 | 0.00018528 | 1 | 0.0068055 | 0.0034027 | 0.00034027
603B2 | 6F 234678 | 0.1 | 1 | 0.0030108 | 0.0015054 | 0.00015054 | 1 | 0.0019483 | 0.00097413 | 9.7413e-05 | 1 | 0.0017909 | 0.00089546 | 8.9546e-05
|  | 0 |  |  | 0 | 0 |  |  | 0 | 0 |  |  | 0 | 0
603B2 | 6F Total | 0 |  | 0.045162 | 0.045162 | 0 |  | 0.027887 | 0.027887 | 0 |  | 0.025431 | 0.025431 | 0
603B2 | 7F 1234678 | 0.01 |  | 0.0090324 | 0.0090324 | 9.0324e-05 |  | 0.0072582 | 0.0072582 | 7.2582e-05 |  | 0.0060891 | 0.0060891 | 6.0891e-05
603B2 | 7F 1234789 | 0.01 | 1 | 0.0060216 | 0.0030108 | 3.0108e-05 | 1 | 0.0018719 | 0.00093593 | 9.3593e-06 | 1 | 0.0085964 | 0.0042982 | 4.2982e-05
|  | 0 |  |  | 0 | 0 |  |  | 0 | 0 |  |  | 0 | 0
603B2 | 7F Total | 0 |  | 0.12796 | 0.12796 | 0 |  | 0.011078 | 0.011078 | 0 |  | 0.0060891 | 0.0060891 | 0
603B2 | 8F | 0.001 |  | 0.008656 | 0.008656 | 8.656e-06 |  | 0.010696 | 0.010696 | 1.0696e-05 | 1 | 0.012536 | 0.0062682 | 6.2682e-06
603B2 | Total PCDD/PCDF |  |  | 11.5622 | 11.5622 |  |  | 10.8843 | 10.8843 | 0.090221 |  | 7.5809 | 7.5747
603B2 | TEQ |  | 1.8065 | 0.12417 |  | 0.12304 | 3.0558 | 0.091621 |  | 0.090221 | 2.9939 | 0.082251 |  | 0.08102

## df b3
603B3
[5 empty] | Run 1 |  |  |  | Run 2 |  |  |  | Run 3
|  | ng/dscm | I-TEF |  | Total | Total | TEQ |  | Total | Total | TEQ |  | Total | Total | TEQ
|  |  | Wt Fact |  | Full ND | 1/2 ND | 1/2 ND |  | Full ND | 1/2 ND | 1/2 ND |  | Full ND | 1/2 ND | 1/2 ND
603B3 | 1 | 4D 2378 | 1 |  | 0.0058443 | 0.0058443 | 0.0058443 |  | 0.060494 | 0.060494 | 0.060494 |  | 0.0039997 | 0.0039997 | 0.0039997
603B3 | 2 | 4D Other | 0 |  | 0.078167 | 0.078167 | 0 |  | 0.053377 | 0.053377 | 0 |  | 0.079631 | 0.079631 | 0
603B3 | 3 | 4D Total | 0 |  | 0.084012 | 0.084012 | 0 |  | 0.11387 | 0.11387 | 0 |  | 0.08363 | 0.08363 | 0
603B3 | 4 | 5D 12378 | 0.5 | 1 | 0.0091317 | 0.0045658 | 0.0022829 | 1 | 0.0085403 | 0.0042702 | 0.0021351 | 1 | 0.0047269 | 0.0023635 | 0.0011817
603B3 | 7 | 6D 123478 | 0.1 | 1 | 0.0040179 | 0.002009 | 0.0002009 | 1 | 0.004626 | 0.002313 | 0.0002313 | 1 | 0.0032361 | 0.0016181 | 0.00016181
603B3 | 8 | 6D 123678 | 0.1 | 1 | 0.0058443 | 0.0029221 | 0.00029221 |  | 0.0023486 | 0.0023486 | 0.00023486 | 1 | 0.0036361 | 0.001818 | 0.0001818
603B3 | 9 | 6D 123789 | 0.1 | 1 | 0.0043832 | 0.0021916 | 0.00021916 |  |  | 0 | 0 | 1 | 0.003127 | 0.0015635 | 0.00015635
603B3 | 10 | 6D Other | 0 |  |  | 0 | 0 |  | 0.0086827 | 0.0086827 | 0 |  |  | 0 | 0
603B3 | 11 | 6D Total | 0 |  |  | 0 | 0 |  | 0.015657 | 0.015657 | 0 |  |  | 0 | 0
603B3 | 12 | 7D 1234678 | 0.01 |  | 0.0091317 | 0.0091317 | 9.1317e-05 |  | 0.012455 | 0.012455 | 0.00012455 | 1 | 0.0058178 | 0.0029089 | 2.9089e-05
603B3 | 13 | 7D Other | 0 |  | 0.009497 | 0.009497 | 0 |  | 0.011031 | 0.011031 | 0 |  | 0.0069086 | 0.0069086 | 0
603B3 | 14 | 7D Total | 0 |  | 0.018629 | 0.018629 | 0 |  | 0.023486 | 0.023486 | 0 |  | 0.012726 | 0.012726 | 0
603B3 | 15 | 8D | 0.001 |  | 0.0058443 | 0.0058443 | 5.8443e-06 |  | 0.074728 | 0.074728 | 7.4728e-05 |  | 0.034543 | 0.034543 | 3.4543e-05
603B3 | 16 | 4F 2378 | 0.1 |  | 1.3515 | 1.3515 | 0.13515 |  | 1.4234 | 1.4234 | 0.14234 |  | 1.2726 | 1.2726 | 0.12726
603B3 | 17 | 4F Other | 0 |  | 9.6065 | 9.6065 | 0 |  | 9.6079 | 9.6079 | 0 |  | 8.9084 | 8.9084 | 0
603B3 | 18 | 4F Total | 0 |  | 10.958 | 10.958 | 0 |  | 11.0312 | 11.0312 | 0 |  | 10.1811 | 10.1811 | 0
603B3 | 19 | 5F 12378 | 0.05 |  | 0.14245 | 0.14245 | 0.0071227 |  | 0.14946 | 0.14946 | 0.0074728 |  | 0.13454 | 0.13454 | 0.0067268
603B3 | 20 | 5F 23478 | 0.5 |  | 0.43832 | 0.43832 | 0.21916 |  | 0.49819 | 0.49819 | 0.24909 |  | 0.39997 | 0.39997 | 0.19999
603B3 | 21 | 5F Other | 0 |  | 2.7432 | 2.7432 | 0 |  | 1.7009 | 1.7009 | 0 |  | 2.4107 | 2.4107 | 0
603B3 | 22 | 5F Total | 0 |  | 3.3239 | 3.3239 | 0 |  | 2.3486 | 2.3486 | 0 |  | 2.9452 | 2.9452 | 0
603B3 | 23 | 6F 123478 | 0.1 |  | 0.10958 | 0.10958 | 0.010958 |  | 0.096079 | 0.096079 | 0.0096079 |  | 0.087266 | 0.087266 | 0.0087266
603B3 | 24 | 6F 123678 | 0.1 |  | 0.033239 | 0.033239 | 0.0033239 |  | 0.039143 | 0.039143 | 0.0039143 |  | 0.034179 | 0.034179 | 0.0034179
603B3 | 25 | 6F 123789 | 0.1 | 1 | 0.002776 | 0.001388 | 0.0001388 |  | 0.022062 | 0.022062 | 0.0022062 |  | 0.0050905 | 0.0050905 | 0.00050905
603B3 | 26 | 6F 234678 | 0.1 |  | 0.047485 | 0.047485 | 0.0047485 |  | 0.053377 | 0.053377 | 0.0053377 |  | 0.043633 | 0.043633 | 0.0043633
603B3 | 27 | 6F Other | 0 |  | 0.28177 | 0.28177 | 0 |  | 0.32311 | 0.32311 | 0 |  | 0.2298 | 0.2298 | 0
603B3 | 28 | 6F Total | 0 |  | 0.47485 | 0.47485 | 0 |  | 0.53377 | 0.53377 | 0 |  | 0.39997 | 0.39997 | 0
603B3 | 29 | 7F 1234678 | 0.01 |  | 0.02776 | 0.02776 | 0.0002776 |  | 0.039143 | 0.039143 | 0.00039143 |  | 0.036361 | 0.036361 | 0.00036361
603B3 | 30 | 7F 1234789 | 0.01 | 1 | 0.0091317 | 0.0045658 | 4.5658e-05 |  | 0.0032738 | 0.0032738 | 3.2738e-05 |  | 0.0036361 | 0.0036361 | 3.6361e-05
603B3 | 31 | 7F Other | 0 |  | -0.0091317 | -0.0091317 | 0 |  | 0.01096 | 0.01096 | 0 |  | 0.014544 | 0.014544 | 0
603B3 | 32 | 7F Total | 0 |  | 0.02776 | 0.02776 | 0 |  | 0.053377 | 0.053377 | 0 |  | 0.054541 | 0.054541 | 0
603B3 | 33 | 8F | 0.001 |  | 0.0084012 | 0.0084012 | 8.4012e-06 |  | 0.0071169 | 0.0071169 | 7.1169e-06 |  | 0.006545 | 0.006545 | 6.545e-06
603B3 | 34 | Total PCDD/PCDF |  |  | 14.9015 | 14.9015 |  |  | 14.2018 | 14.2018 |  |  | 13.7183 | 13.7183
603B3 | 35 | TEQ |  | 1.6179 | 0.39305 |  | 0.38987 | 0.97369 | 0.48606 |  | 0.4837 | 0.95347 | 0.35885 |  | 0.35714