## list
source
cond
emiss 1
emiss 2
feed 1
feed 2
process
df c12

## source
Source Description
Phase I ID No. | 610
EPA ID No. | LAD980622104
Facility Name | Norco Chemical Plant-West Site Shell Oil Company
Facility Location
City | Norco
State | LA
Unit ID Name/No. | Unit 1
Other Sister Facilities
Number of Sister Facilities | 0
Combustor Class | Onsite incinerator
Combustor Type | Liquid injection
Combustor Characteristics | Designed and built by Bieglow-Liptak Corp. Equiped with a mason premix pilot with a Hauck spark ignitor. This burner is also equiped with a natural gas firing system and six liquid waste injection guns NCIN-2 is an induced draft organic choloride incinerator consisting of a combustion chamber, flue gas cooler, and scrubbing train. Induced draft blower is 16000 acfm at 90oF and 20 inc W.C. vacuum. Discharge pressure is 2 inc. W.C. Powered by a 150 hp electric motor
Capacity (MMBtu/hr)
Soot Blowing
APCS Detailed Acronym | WHB/QS/AA/CS
APCS General Class | WHB,WQ,LEWS
APCS Characteristics | Waste heat boiler, water quench, acid absorber, caustic scrubber. The system was designed by Shell Oil Company and manufactured by various suppliers
Hazardous Wastes | Liq
Haz Waste Description | Allyl Chloride Heavy Ends (ACHE) which is a waste stream produced on site.
Supplemental Fuel | Natural gas
Stack Characteristics
Diameter (ft) | 2.5
Height (ft) | 100
Gas Velocity (ft/sec) | 17.6749
Gas Temperature (°F) | 130
Permitting Status | Tier I for all metals
HWC Burn Status (Date if Terminated)

## cond
Condition Description
610C10
Report Name/Date | Source of Emissions Survey of Shell Chemical Company NCIN 1 Stack, February 1998.
Report Prepare | Shell Chemical Company
Testing Firm | METCO Environmental
Testing Dates | 1998-02-09
Cond Dates | 1998-02-09
Condition Descr | Trial burn, low temp, no water injection, low waste feed
Content | PM, HCl/Cl2, CO, DREs
610C11
Report Name/Date | Source of Emissions Survey of Shell Chemical Company NCIN 1 Stack, February 1998.
Report Prepare | Shell Chemical Company
Testing Firm | METCO Environmental
Testing Dates | February 10-11, 1998
Cond Dates | 1998-02-11
Condition Descr | Trial burn, upper oper temp, max waste, max water injection
Content | PM, HCl/Cl2, CO, DREs
610C12
Report Name/Date | Risk Burn, February 1998.
Report Prepare | Shell Chemical Company
Testing Firm | METCO Environmental
Testing Dates | February 2-5, 1998
Cond Dates | 1998-02-05
Condition Descr | Risk burn, reasonable upper bound on normal operation
Content | PM, HCl/Cl2, CO, PCDD/Fs
610C1
Report Name/Date | PM, HCl, and HCl Removal Efficiency Compliance Emissions Sampling of Incinerator NCIN-1, Shell Chemical Co, NORCO, LA, December 1991, SwL Project No. 54-9112-065
Report Prepare | Southwestern Laboratories, Environmental Analytical Services Div.
Testing Firm | Southwestern Laboratories, Environmental Analytical Services Div.
Cond Descr | Air compliance test, NORMAL OPERATIONS
Testing Dates | 1991-12-11
Cond Dates | 1991-12-01

## emiss 1
Stack Gas Emissions 1
|  | Comments | Units | 7% O2
1 | 610C10 | Trial Burn |  |  |  | R1 |  | R2 |  | R3 | Cond Avg
| PM | E1 | gr/dscf | y |  | 0.0065 |  | 0.0059 |  | 0.0097 | 0.0073667
| CO (RA) | E1 | ppmv | y | nd | 0.2 | nd | 0.2 | nd | 0.2 | 0.2
| HCl |  | ppmv | n |  | 190 |  | 194.5 |  | 223.9
| Cl2 |  | ppmv | n |  | 18.3 |  | 17.6 |  | 14.3
| POHC DRE | Chlorobenzene
| POHC Feedrate |  | lb/hr |  |  | 19.99 |  | 20.01 |  | 20
| Emission Rate | E2 | lb/hr |  | nd | 5.62e-05 | nd | 3.52e-05 | nd | 7.02e-05
| DRE | E2 | % |  | > | 99.9997 | > | 99.9998 | > | 99.9996
| POHC DRE | 1,2,3-Tricholoropropane
| POHC Feedrate |  | lb/hr |  |  | 43.542 |  | 43.46 |  | 47.835
| Emission Rate | E2 | lb/hr |  | nd | 3.88e-05 | nd | 1.14e-05 | nd | 1.26e-05
| DRE | E2 | % |  | > | 99.9999 | > | 99.9999 | > | 99.9999
| Sampling Train | PM, HCl/Cl2 | E1
| Stack Gas Flowrate |  | dscfm |  |  | 16116 |  | 16548 |  | 15702 | 16122
| O2 |  | % |  |  | 13.4 |  | 13.3 |  | 13.2 | 13.3
| Moisture |  | % |  |  | 7.59 |  | 7.52 |  | 8.07 | 7.73
| Temperature |  | °F |  |  | 97 |  | 98 |  | 100 | 98
| Sampling Train | DRE | E2
| Stack Gas Flowrate |  | dscfm |  |  | 16116 |  | 16548 |  | 15702 | 16122
| O2 |  | %
| Moisture |  | %
| Temperature |  | °F
| HCl | E1 | ppmv | y |  | 350 |  | 353.6364 |  | 401.8718 | 368.5027
| Cl2 | E1 | ppmv | y |  | 33.7105 |  | 32 |  | 25.6667 | 30.4591
| Total Chlorine | E1 | ppmv | y |  | 417.4211 |  | 417.6364 |  | 453.2051 | 429.4208
2 | 610C11 | Trial Burn |  |  |  | R1 |  | R2 |  | R3 | Cond Avg
| PM | E1 | gr/dscf | y |  | 0.006 |  | 0.0076 |  | 0.0086 | 0.0074
| CO (RA) | E1 | ppmv | y |  | 0.8 |  | 0.9 |  | 1.2 | 0.96667
| HCl |  | ppmv | n |  | 84.9 |  | 96.6 |  | 63
| Cl2 |  | ppmv | n |  | 1.3 |  | 1.6 |  | 1.2
| POHC | Chlorobenzene
| POHC Feedrate |  | lb/hr |  |  | 20.01 |  | 20 |  | 19.99
| Emission Rate | E2 | lb/hr |  | nd | 2.27e-05 | nd | 1.17e-05 | nd | 8.46e-06
| DRE | E2 | % |  | nd | 99.9999 | nd | 99.9999 | nd | 99.9999
| POHC | 1,2,3-Tricholoropropane
| POHC Feedrate |  | lb/hr |  |  | 57.284 |  | 53.069 |  | 53.062
| Emission Rate | E2 | lb/hr |  | nd | 9.76e-06 | nd | 9.8e-06 | nd | 1.26e-05
| DRE | E2 | % |  | nd | 99.9999 | nd | 99.9999 | nd | 99.9999
| Sampling Train | PM, HCl/Cl2 | E1
| Stack Gas Flowrate |  | dscfm |  |  | 15503 |  | 15115 |  | 14000 | 14873
| O2 |  | % |  |  | 8.7 |  | 8.7 |  | 8.6 | 8.7
| Moisture |  | % |  |  | 15.55 |  | 15.39 |  | 15.34 | 15.43
| Temperature |  | °F |  |  | 126 |  | 128 |  | 128 | 127
| Sampling Train | DRE | E2
| Stack Gas Flowrate |  | dscfm |  |  | 15503 |  | 15115 |  | 14000 | 14872.6667
| O2 |  | %
| Moisture |  | %
| Temperature |  | °F
| HCl | E1 | ppmv | y |  | 96.6341 |  | 109.9512 |  | 71.129 | 92.5715
| Cl2 | E1 | ppmv | y |  | 1.4797 |  | 1.8211 |  | 1.3548 | 1.5519
| Total Chlorine | E1 | ppmv | y |  | 99.5935 |  | 113.5935 |  | 73.8387 | 95.6752
3 | 610C12 | Risk Burn |  |  |  | R1 |  | R2 |  | R3 | Cond Avg
| PM | E1 | gr/dscf | y |  | 0.0055 |  | 0.0024 |  | 0.0048 | 0.0042333
| CO (RA) | E1 | ppmv | y |  | 2.1 |  | 0.4 |  | 1.4 | 1.3
| HCl |  | ppmv | n |  | 33.6 |  | 44.8 |  | 48.6
| Cl2 |  | ppmv | n |  | 3.5 |  | 9.2 |  | 3
| Sampling Train | PM, HCl/Cl2 | E1
| Stack Gas Flowrate |  | dscfm |  |  | 15953 |  | 16857 |  | 16088 | 16299
| O2 |  | % |  |  | 8.8 |  | 9.7 |  | 8.7 | 9.1
| Moisture |  | % |  |  | 13.55 |  | 9.51 |  | 11.32 | 11.46
| Temperature |  | °F |  |  | 125 |  | 111 |  | 117 | 118
| Sampling Train | PCDD/PCDF | E2
| Stack Gas Flowrate |  | dscfm |  |  | 14794 |  | 17148 |  | 16359 | 16100
| O2 |  | % |  |  | 9.7 |  | 9.5 |  | 8.7 | 9.3
| Moisture |  | % |  |  | 14.13 |  | 10.45 |  | 12.97 | 12.52
| Temperature |  | °F |  |  | 123 |  | 112 |  | 117 | 117
| HCl | E1 | ppmv | y |  | 38.5574 |  | 55.5044 |  | 55.3171 | 49.793
| Cl2 | E1 | ppmv | y |  | 4.0164 |  | 11.3982 |  | 3.4146 | 6.2764
| Total Chlorine | E1 | ppmv | y |  | 46.5902 |  | 78.3009 |  | 62.1463 | 62.3458

## emiss 2
Stack Gas Emissions 2
| 610C1 |  |  |  | R1 | R2 | R3 | Cond Avg
610C1 | PM | E1 | gr/dscf | y | 0.0062878 | 0.0059737 | 0.0069704 | 0.0064106 | 0.0064106
610C1 | HCl | E1 | ppmv | y | 18.0802 | 16.0073 | 17.2414 | 17.1096 | 17.1096
610C1 | Cl2 | E1 | ppmv | y | 25.4112 | 25.6754 | 21.2361 | 24.1076 | 24.1076
| Total Chlorine | E1 | ppmv | y | 68.9026 | 67.358 | 59.7135 | 65.3247
| Sampling Train | PM/Halogens
| Stack Gas Flowrate |  | dscfm |  | 11683.9 | 11478.3 | 11476.5
| O2 |  | % |  | 11 | 11 | 11
610C1 | Moisture |  | % |  | 20.83 | 21.56 | 21.45
| Temperature |  | °F |  | 153 | 156 | 156

## feed 1
Feedstream 1
* | 610C10 | Trial burn |  |  | R1 |  | R2 |  | R3 |  | Cond Avg |  | R1 |  | R2 |  | R3 |  | Cond Avg
| Feedstream Number |  |  |  | F1 |  | F1 |  | F1 |  | F1 |  | F2 |  | F2 |  | F2 |  | F2
| Feed Class |  |  |  | Liq HW |  | Liq HW |  | Liq HW |  | Liq HW |  | Total |  | Total |  | Total |  | Total
| Feed Class 2 |  |  |  | HW |  | HW |  | HW |  | HW |  | Total |  | Total |  | Total |  | Total
| Feedstream Description |  |  |  | Liq waste |  | Liq waste |  | Liq waste |  | Liq waste |  | Total |  | Total |  | Total |  | Total
| Feed Rate |  | lb/hr |  | 5310 |  | 5300 |  | 5315 |  | 5308
| Heating Value |  | Btu/lb |  | 8710 |  | 7210 |  | 8970 |  | 8279
| Density |  | kg/L |  | 1.1844 |  | 1.1836 |  | 1.1863 |  | 1.1848
| Chlorobenzene |  | lb/hr | [7 empty] | 20
| 1,2,3-Trichloropropane |  | lb/hr | [7 empty] | 44.946
| Ash |  | g/hr | nd | 1204.308 | nd | 1202.04 | nd | 1205.442 |  | 1203.93
| Chlorine |  | g/hr |  | 1484670.902 |  | 1495578.168 |  | 1502703.997 |  | 1494651.021
| Antimony |  | g/hr | nd | 0.265 | nd | 0.264 | nd | 0.265 |  | 0.265
| Arsenic |  | g/hr |  | 0.915 |  | 1.274 |  | 0.94 |  | 1.043
| Barium |  | g/hr | nd | 0.096 | nd | 0.096 | nd | 0.096 |  | 0.096
| Beryllium |  | g/hr | nd | 0.048 | nd | 0.048 | nd | 0.048 |  | 0.048
| Cadmium |  | g/hr | nd | 0.024 | nd | 0.024 | nd | 0.024 |  | 0.024
| Chromium |  | g/hr |  | 0.578 |  | 0.649 |  | 0.579 |  | 0.602
| Lead |  | g/hr | nd | 0.508 | nd | 5.049 | nd | 4.822 |  | 4.976
| Mercury |  | g/hr | nd | 0.024 | nd | 0.048 | nd | 0.048 |  | 0.04
| Nickel |  | g/hr | nd | 0.674 | nd | 1.034 | nd | 0.844 |  | 0.851
| Selenium |  | g/hr | nd | 0.578 | nd | 0.409 | nd | 0.53 |  | 0.506
| Silver |  | g/hr | nd | 0.409 | nd | 0.409 | nd | 0.386 |  | 0.401
| Thallium |  | g/hr | nd | 0.217 | nd | 0.216 | nd | 0.217 |  | 0.217
| Stack Gas Flowrate |  | dscfm |  | 16116 |  | 16548 |  | 15702 |  | 16122
| Oxygen |  | % |  | 13.4 |  | 13.3 |  | 13.2 |  | 13.3
| Thermal Feedrate |  | MMBtu/hr |  | 46.2501 |  | 38.213 |  | 47.6756 |  | 43.9449 |  | 46.2501 |  | 38.213 |  | 47.6756 |  | 44.0462
| Estimated Firing Rate |  | MMBtu/hr | [9 empty] | 38.883 |  | 40.4507 |  | 38.8811 |  | 39.405
Feedrate MTEC Calculations
| Ash |  | mg/dscm | 100 | 81.0694 | nd | 77.7809 | nd | 81.1497 |  | 79.9617 |  | 81.0694 |  | 77.7809 |  | 81.1497 |  | 80
| Chlorine |  | ug/dscm |  | 99942381.9034 |  | 96775010.966 |  | 101161256.6537 |  | 99270568.9388 |  | 99942381.9034 |  | 96775010.966 |  | 101161256.6537 |  | 99292883.1744
| Antimony |  | ug/dscm | 100 | 17.8388 | 100 | 17.0828 | 100 | 17.8397 | 100 | 17.5871 | 100 | 17.8388 | 100 | 17.0828 | 100 | 17.8397 | 100 | 17.5871
| Arsenic |  | ug/dscm |  | 61.5943 |  | 82.4373 |  | 63.2803 |  | 69.104 |  | 61.5943 |  | 82.4373 |  | 63.2803 |  | 69.104
| Barium |  | ug/dscm | 100 | 6.4624 | 100 | 6.2119 | 100 | 6.4627 | 100 | 6.379 | 100 | 6.4624 | 100 | 6.2119 | 100 | 6.4627 | 100 | 6.379
| Beryllium |  | ug/dscm | 100 | 3.2312 | 100 | 3.106 | 100 | 3.2313 | 100 | 3.1895 | 100 | 3.2312 | 100 | 3.106 | 100 | 3.2313 | 100 | 3.1895
| Cadmium |  | ug/dscm | 100 | 1.6156 | 100 | 1.553 | 100 | 1.6157 | 100 | 1.5947 | 100 | 1.6156 | 100 | 1.553 | 100 | 1.6157 | 100 | 1.5947
| Chromium |  | ug/dscm |  | 38.9088 |  | 41.9951 |  | 38.978 |  | 39.9606 |  | 38.9088 |  | 41.9951 |  | 38.978 |  | 39.9606
| Lead |  | ug/dscm | 100 | 34.1966 | 100 | 326.7078 | 100 | 324.6145 | 100 | 228.5063 | 100 | 34.1966 | 100 | 326.7078 | 100 | 324.6145 | 100 | 228.5063
| Mercury |  | ug/dscm | 100 | 1.6156 | 100 | 3.106 | 100 | 3.2313 | 100 | 2.651 | 100 | 1.6156 | 100 | 3.106 | 100 | 3.2313 | 100 | 2.651
| Nickel |  | ug/dscm | 100 | 45.3711 | 100 | 66.9075 | 100 | 56.8176 | 100 | 56.3654 | 100 | 45.3711 | 100 | 66.9075 | 100 | 56.8176 | 100 | 56.3654
| Selenium |  | ug/dscm | 100 | 38.9088 | 100 | 26.4653 | 100 | 35.6793 | 100 | 33.6845 | 100 | 38.9088 | 100 | 26.4653 | 100 | 35.6793 | 100 | 33.6845
| Silver |  | ug/dscm | 100 | 27.5323 | 100 | 26.4653 | 100 | 25.9853 | 100 | 26.661 | 100 | 27.5323 | 100 | 26.4653 | 100 | 25.9853 | 100 | 26.661
| Thallium |  | ug/dscm | 100 | 14.6076 | 100 | 13.9768 | 100 | 14.6083 | 100 | 14.3976 | 100 | 14.6076 | 100 | 13.9768 | 100 | 14.6083 | 100 | 14.3976
| SVM |  | ug/dscm | 100 | 35.8122 | 100 | 328.2608 | 100 | 326.2302 | 100 | 230.1011 | 100 | 35.8122 | 100 | 328.2608 | 100 | 326.2302 | 100 | 230.1011
| LVM |  | ug/dscm | 3.1149 | 103.7342 | 2.4353 | 127.5383 | 3.0632 | 105.4896 | 2.8413 | 112.2541 | 3.1149 | 103.7342 | 3.1149 | 127.5383 | 3.1149 | 105.4896 | 3.1149 | 112.2541
* | 610C11 | Trial burn |  |  | R1 |  | R2 |  | R3 |  | Cond Avg |  | R1 |  | R2 |  | R3 |  | Cond Avg
| Feedstream Number |  |  |  | F1 |  | F1 |  | F1 |  | F1 |  | F2 |  | F2 |  | F2 |  | F2
| Feed Class |  |  |  | Liq HW |  | Liq HW |  | Liq HW |  | Liq HW |  | Total |  | Total |  | Total |  | Total
| Feed Class 2 |  |  |  | HW |  | HW |  | HW |  | HW |  | Total |  | Total |  | Total |  | Total
| Feedstream Description |  |  |  | Liq waste |  | Liq waste |  | Liq waste |  | Liq waste
| Feed Rate |  | lb/hr |  | 8302 |  | 8292 |  | 8291 |  | 8295
| Thermal Feedrate |  | MM Btu/hr | [7 empty] | 56
| Heating Value |  | Btu/lb |  | 7600 |  | 7320 |  | 7860 |  | 7860
| Density |  | kg/L |  | 1.1845 |  | 1.858 |  | 1.858 |  | 1.1854
| Chlorobenzene |  | lb/hr | [7 empty] | 20
| 1,2,3-Trichloropropane |  | lb/hr | [7 empty] | 54.472
| Ash |  | g/hr | nd | 1882.894 |  | 1880.626 |  | 1880.399 |  | 1881.306
| Chlorine |  | g/hr |  | 2197336.831 |  | 2219890.458 |  | 2299351.653 |  | 2238859.647
| Antimony |  | g/hr | nd | 0.414 |  | 0.414 |  | 0.414 |  | 0.414
| Arsenic |  | g/hr |  | 1.845 |  | 2.031 |  | 2.068 |  | 1.981
| Barium |  | g/hr | nd | 0.151 |  | 0.15 |  | 0.15 |  | 0.15
| Beryllium |  | g/hr | nd | 0.075 |  | 0.075 |  | 0.075 |  | 0.075
| Cadmium |  | g/hr | nd | 0.038 |  | 0.038 |  | 0.038 |  | 0.038
| Chromium |  | g/hr |  | 1.017 |  | 1.128 |  | 1.128 |  | 1.091
| Lead |  | g/hr | nd | 7.908 |  | 7.899 |  | 7.522 |  | 7.776
| Mercury |  | g/hr | nd | 0.038 |  | 0.038 |  | 0.075 |  | 0.05
| Nickel |  | g/hr | nd | 1.017 |  | 1.467 |  | 2.933 |  | 1.806
| Selenium |  | g/hr | nd | 0.64 |  | 0.639 |  | 0.639 |  | 0.639
| Silver |  | g/hr | nd | 0.64 |  | 0.639 |  | 0.602 |  | 0.627
| Thallium |  | g/hr | nd | 0.339 |  | 0.339 |  | 0.338 |  | 0.339
| Stack Gas Flowrate |  | dscfm |  | 15503 |  | 15115 |  | 14000 |  | 14873
| Oxygen |  | % |  | 8.7 |  | 8.7 |  | 8.6 |  | 8.7
| Thermal Feedrate |  | MMBtu/hr |  | 63.0952 |  | 60.6974 |  | 65.1673 |  | 65.1987 |  | 63.0952 |  | 60.6974 |  | 65.1673 |  | 62.9866
| Estimated Firing Rate |  | MMBtu/hr | [9 empty] | 60.5355 |  | 59.0205 |  | 55.1111 |  | 58.2224
Feedrate MTEC Calculations
| Ash |  | mg/dscm | 100 | 81.4133 | 100 | 83.4026 | 100 | 89.3081 | 100 | 84.708 | 100 | 81.4133 | 100 | 83.4026 | 100 | 89.3081 | 100 | 84.708
| Chlorine |  | ug/dscm |  | 95009301.7971 |  | 98448392.9583 |  | 109205880.4001 |  | 50452597.8604 |  | 95009301.7971 |  | 98448392.9583 |  | 109205880.4001 |  | 100887858.3852
| Antimony |  | ug/dscm | 100 | 17.9007 | 100 | 18.3602 | 100 | 19.6626 | 100 | 18.6412 | 100 | 17.9007 | 100 | 18.3602 | 100 | 19.6626 | 100 | 18.6412
| Arsenic |  | ug/dscm |  | 79.7748 |  | 90.0714 |  | 98.218 |  | 89.3548 |  | 79.7748 |  | 90.0714 |  | 98.218 |  | 89.3548
| Barium |  | ug/dscm | 100 | 6.529 | 100 | 6.6522 | 100 | 7.1241 | 100 | 6.7685 | 100 | 6.529 | 100 | 6.6522 | 100 | 7.1241 | 100 | 6.7685
| Beryllium |  | ug/dscm | 100 | 3.2429 | 100 | 3.3261 | 100 | 3.5621 | 100 | 3.377 | 100 | 3.2429 | 100 | 3.3261 | 100 | 3.5621 | 100 | 3.377
| Cadmium |  | ug/dscm | 100 | 1.6431 | 100 | 1.6852 | 100 | 1.8048 | 100 | 1.711 | 100 | 1.6431 | 100 | 1.6852 | 100 | 1.8048 | 100 | 1.711
| Chromium |  | ug/dscm |  | 43.9734 |  | 50.0249 |  | 53.5735 |  | 49.1906 |  | 43.9734 |  | 50.0249 |  | 53.5735 |  | 49.1906
| Lead |  | ug/dscm | 100 | 341.9292 | 100 | 350.3073 | 100 | 357.2514 | 100 | 349.8293 | 100 | 341.9292 | 100 | 350.3073 | 100 | 357.2514 | 100 | 349.8293
| Mercury |  | ug/dscm | 100 | 1.6431 | 100 | 1.6852 | 100 | 3.5621 | 100 | 2.2968 | 100 | 1.6431 | 100 | 1.6852 | 100 | 3.5621 | 100 | 2.2968
| Nickel |  | ug/dscm | 100 | 43.9734 | 100 | 65.059 | 100 | 139.3005 | 100 | 82.7776 | 100 | 43.9734 | 100 | 65.059 | 100 | 139.3005 | 100 | 82.7776
| Selenium |  | ug/dscm | 100 | 27.6726 | 100 | 28.3386 | 100 | 30.3488 | 100 | 28.7866 | 100 | 27.6726 | 100 | 28.3386 | 100 | 30.3488 | 100 | 28.7866
| Silver |  | ug/dscm | 100 | 27.6726 | 100 | 28.3386 | 100 | 28.5915 | 100 | 28.2009 | 100 | 27.6726 | 100 | 28.3386 | 100 | 28.5915 | 100 | 28.2009
| Thallium |  | ug/dscm | 100 | 14.6578 | 100 | 15.0341 | 100 | 16.053 | 100 | 15.2483 | 100 | 14.6578 | 100 | 15.0341 | 100 | 16.053 | 100 | 15.2483
| SVM |  | ug/dscm | 100 | 343.5722 | 100 | 351.9925 | 100 | 359.0562 | 100 | 351.5403 | 100 | 343.5722 | 100 | 351.9925 | 100 | 359.0562 | 100 | 351.5403
| LVM |  | ug/dscm | 2.5536 | 126.9911 | 2.3191 | 143.4224 | 2.2929 | 155.3535 | 2.3795 | 141.9224 | 2.5536 | 126.9911 | 2.3191 | 143.4224 | 2.2929 | 155.3535 | 2.3795 | 141.9224
| 610C12 | Risk burn |  |  | R1 |  | R2 |  | R3 |  | Cond Avg |  | R1 |  | R2 |  | R3 |  | Cond Avg
| Feedstream Number |  |  |  | F1 |  | F1 |  | F1 |  | F1
| Feed Class |  |  |  | Liq HW |  | Liq HW |  | Liq HW |  | Liq HW
| Feed Class 2 |  |  |  | HW |  | HW |  | HW |  | HW |  | Total |  | Total |  | Total |  | Total
| Feedstream Description |  |  |  | Liq waste |  | Liq waste |  | Liq waste |  | Liq waste
| Feed Rate |  | lb/hr |  | 8254 |  | 8230 |  | 8324 |  | 8269
| Heating Value |  | Btu/lb |  | 8590 |  | 7630 |  | 7810 |  | 8010
| Density |  | kg/L |  | 1.1726 |  | 1.175 |  | 1.1733 |  | 1.1736
| Ash |  | g/hr | nd | 1872.007 | nd | 1866.564 | nd | 1887.883 |  | 1875.485
| Antimony |  | g/hr | nd | 0.374 | nd | 0.411 | nd | 0.415 |  | 0.4
| Arsenic |  | g/hr | nd | 0.711 | nd | 1.195 | nd | 1.284 |  | 1.063
| Barium |  | g/hr | nd | 0.15 | nd | 0.261 | nd | 0.151 |  | 0.187
| Beryllium |  | g/hr | nd | 0.075 | nd | 0.075 | nd | 0.076 |  | 0.075
| Cadmium |  | g/hr | nd | 0.037 | nd | 0.037 | nd | 0.038 |  | 0.037
| Chromium |  | g/hr |  | 0.374 |  | 0.747 |  | 0.793 |  | 0.638
| Lead |  | g/hr | nd | 7.488 | nd | 7.466 | nd | 7.929 |  | 7.628
| Mercury |  | g/hr | nd | 0.075 | nd | 0.075 | nd | 0.076 |  | 0.075
| Nickel |  | g/hr |  | 1.46 |  | 3.061 |  | 1.699 |  | 2.073
| Selenium |  | g/hr |  | 0.861 |  | 0.635 |  | 1.737 |  | 1.078
| Silver |  | g/hr | nd | 0.599 | nd | 0.537 | nd | 0.642 |  | 0.613
| Thallium |  | g/hr | nd | 0.337 | nd | 0.336 | nd | 0.34 |  | 0.338
| Copper |  | g/hr |  | 2.733 |  | 6.346 |  | 4.153 |  | 4.411
| Manganese |  | g/hr |  | 0.786 |  | 1.344 |  | 1.43 |  | 1.201
| Zinc |  | g/hr |  | 7.862 |  | 26.879 |  | 43.799 |  | 26.18
| Stack Gas Flowrate |  | dscfm |  | 15953 |  | 16857 |  | 16088 |  | 16299
| Oxygen |  | % |  | 8.8 |  | 9.7 |  | 8.7 |  | 9.1
| Thermal Feedrate |  | MMBtu/hr |  | 70.9019 |  | 62.7949 |  | 65.0104 |  | 66.2347 |  | 70.9019 |  | 62.7949 |  | 65.0104 |  | 66.2357
| Estimated Firing Rate |  | MMBtu/hr | [9 empty] | 61.7862 |  | 60.4711 |  | 62.8198 |  | 61.6924
Feedrate MTEC Calculations
| Ash |  | mg/dscm | 100 | 79.3041 | 100 | 80.7931 | 100 | 78.6608 | 100 | 79.586 | 100 | 79.3041 | 100 | 80.7931 | 100 | 78.6608 | 100 | 79.586
| Antimony |  | ug/dscm | 100 | 15.8438 | 100 | 17.7899 | 100 | 17.2914 | 100 | 16.9751 | 100 | 15.8438 | 100 | 17.7899 | 100 | 17.2914 | 100 | 16.9751
| Arsenic |  | ug/dscm | 100 | 30.1202 | 100 | 51.7249 | 100 | 53.4993 | 100 | 45.1148 | 100 | 30.1202 | 100 | 51.7249 | 100 | 53.4993 | 100 | 45.1148
| Barium |  | ug/dscm | 100 | 6.3545 | 100 | 11.2972 | 100 | 6.2916 | 100 | 7.9811 | 100 | 6.3545 | 100 | 11.2972 | 100 | 6.2916 | 100 | 7.9811
| Beryllium |  | ug/dscm | 100 | 3.1772 | 100 | 3.2463 | 100 | 3.1666 | 100 | 3.1967 | 100 | 3.1772 | 100 | 3.2463 | 100 | 3.1666 | 100 | 3.1967
| Cadmium |  | ug/dscm | 100 | 1.5674 | 100 | 1.6015 | 100 | 1.5833 | 100 | 1.5841 | 100 | 1.5674 | 100 | 1.6015 | 100 | 1.5833 | 100 | 1.5841
| Chromium |  | ug/dscm |  | 15.8438 |  | 32.3335 |  | 33.0412 |  | 27.0728 |  | 15.8438 |  | 32.3335 |  | 33.0412 |  | 27.0728
| Lead |  | ug/dscm | 100 | 317.2152 | 100 | 323.1615 | 100 | 330.3708 | 100 | 323.5825 | 100 | 317.2152 | 100 | 323.1615 | 100 | 330.3708 | 100 | 323.5825
| Mercury |  | ug/dscm | 100 | 3.1772 | 100 | 3.2463 | 100 | 3.1666 | 100 | 3.1967 | 100 | 3.1772 | 100 | 3.2463 | 100 | 3.1666 | 100 | 3.1967
| Nickel |  | ug/dscm |  | 61.8502 |  | 132.4936 |  | 70.7908 |  | 88.3782 |  | 61.8502 |  | 132.4936 |  | 70.7908 |  | 88.3782
| Selenium |  | ug/dscm |  | 36.4747 |  | 27.4856 |  | 72.3741 |  | 45.4448 |  | 36.4747 |  | 27.4856 |  | 72.3741 |  | 45.4448
| Silver |  | ug/dscm | 100 | 25.3755 | 100 | 23.2437 | 100 | 26.7497 | 100 | 25.123 | 100 | 25.3755 | 100 | 23.2437 | 100 | 26.7497 | 100 | 25.123
| Thallium |  | ug/dscm | 100 | 14.2764 | 100 | 14.5436 | 100 | 14.1665 | 100 | 14.3288 | 100 | 14.2764 | 100 | 14.5436 | 100 | 14.1665 | 100 | 14.3288
| Copper |  | ug/dscm |  | 115.7785 |  | 274.6829 |  | 173.0394 |  | 187.8336 |  | 115.7785 |  | 274.6829 |  | 173.0394 |  | 187.8336
| Manganese |  | ug/dscm |  | 33.2974 |  | 58.1743 |  | 59.5826 |  | 50.3514 |  | 33.2974 |  | 58.1743 |  | 59.5826 |  | 50.3514
| Zinc |  | ug/dscm |  | 333.059 |  | 1163.442 |  | 1824.9349 |  | 1107.1453 |  | 333.059 |  | 1163.442 |  | 1824.9349 |  | 1107.1453
| SVM |  | ug/dscm | 100 | 318.7826 | 100 | 324.763 | 100 | 331.9541 | 100 | 325.1666 | 100 | 318.7826 | 100 | 324.763 | 100 | 331.9541 | 100 | 325.1666
| LVM |  | ug/dscm | 67.7586 | 49.1412 | 62.9648 | 87.3047 | 63.1677 | 89.7072 | 64.0869 | 75.3844 | 67.7586 | 49.1412 | 62.9648 | 87.3047 | 63.1677 | 89.7072 | 64.0869 | 75.3844

## feed 2
Feedstream 2
610C1 |  | R1 | R2 | R3 | Cond Avg | R1 | R2 | R3 | Cond Avg
Feed Class 2 |  | HW | HW | HW | HW | Total | Total | Total | Total
Feedstream |  | Liquid waste
Feedrate | lb/hr | 5107 | 5107 | 5107 |  | 5107 | 5107 | 5107
Heating value | Btu/lb | 6828 | 7018 | 7223 |  | 6828 | 7018 | 7223
Ash | wt % | 0.007 | 0.005 | 0.008 |  | 0.007 | 0.005 | 0.008
Chlorine | lb/hr | 3203 | 3203 | 3203 |  | 3203 | 3203 | 3203
Gas Flowrate | dscfm | 11683.9 | 11478.3 | 11476.5 | 8659.675 | 11683.9 | 11478.3 | 11476.5 | 8659.675
Oxygen | % | 11 | 11 | 11 | 11 | 11 | 11 | 11 | 11
Estimated Firing Rate | MMBtu/hr | 37.0917 | 36.439 | 36.4333 | 27.491 | 37.0917 | 36.439 | 36.4333 | 27.491
Feedrate MTECs
Ash | mg/dscm | 11.4531 | 8.3273 | 13.3258 | 11.0354 | 11.4531 | 8.3273 | 13.3258 | 11.0354
Chlorine | ug/dscm | 102616053.9377 | 104454118.868 | 104470501.6863 | 103846891.4974 | 102616053.9377 | 104454118.868 | 104470501.6863 | 103846891.4974

## process
Process Information
* | 610C10 Trial burn |  | Cond Avg
| Combustion Chamber Temp (min) | oF | 1655
| Combustion Pressure | in. WC | -1
| Waste Injection Pressure | psig | 4
| Atomizing Steam Header | psig | 58
| Scrubber pH | pH | 8.48
| Scrubber Recir Rate | gpm | 411
| Water Injection Rate | gpm | 0
* | 610C11 Trial burn |  | Cond Avg
| Combustion Chamber Temp (min) | oF | 1988
| Combustion Pressure | in. WC | -1
| Waste Injection Pressure | psig | 4
| Atomizing Steam Header | psig | 58
| Scrubber pH | pH | 8.46
| Scrubber Recir Rate | gpm | 412
| Water Injection Rate | gpm | 10
* | 610C12 Risk burn |  | Cond Avg
| Combustion Chamber Temp (min) | oF | 1987
| Combustion Pressure | in. WC | -1
| Scrubber pH | pH | 9.1
| Scrubber Recir Rate | gpm | 413
| water Injection Rate | gpm | 9.94

## df c12
PCDD/PCDF
N
Facility Name and ID: |  | Norco Chemical Plant-West Site Shell Oil Company
Condition ID: |  | 610C12
Condition/Test Date: |  | Risk burn, reasonable upper bound on normal operation
|  | I-TEF |  | Run 1 |  |  |  |  | Run 2 |  |  |  |  | Run 3
|  | Wght Fact |  | Total | TEQ | Total | TEQ |  | Total | TEQ | Total | TEQ |  | Total | TEQ | Total | TEQ
|  |  |  | Full ND | Full ND | 1/2 ND | 1/2 ND |  | Full ND | Full ND | 1/2 ND | 1/2 ND |  | Full ND | Full ND | 1/2 ND | 1/2 ND
Detected in sample volume (ng)
| 2,3,7,8-TCDD | 1 |  | 0.05 | 0.05 | 0.05 | 0.05 | nd | 0.03 | 0.03 | 0.015 | 0.015 | nd | 0.06 | 0.06 | 0.03 | 0.03
| 1,2,3,7,8-PCDD | 0.5 |  | 0.43 | 0.215 | 0.43 | 0.215 |  | 0.22 | 0.11 | 0.22 | 0.11 |  | 0.56 | 0.28 | 0.56 | 0.28
| 1,2,3,4,7,8-HxCDD | 0.1 | nd | 0.97 | 0.097 | 0.485 | 0.0485 | nd | 0.55 | 0.055 | 0.275 | 0.0275 |  | 1.55 | 0.155 | 1.55 | 0.155
| 1,2,3,6,7,8-HxCDD | 0.1 | nd | 1 | 0.1 | 0.5 | 0.05 | nd | 0.64 | 0.064 | 0.32 | 0.032 |  | 2.06 | 0.206 | 2.06 | 0.206
| 1,2,3,7,8,9-HxCDD | 0.1 | nd | 1.21 | 0.121 | 0.605 | 0.0605 | nd | 0.71 | 0.071 | 0.355 | 0.0355 |  | 2.25 | 0.225 | 2.25 | 0.225
| 1,2,3,4,6,7,8-HpCDD | 0.01 | nd | 8.01 | 0.0801 | 4.005 | 0.04005 |  | 5.93 | 0.0593 | 5.93 | 0.0593 |  | 19.65 | 0.1965 | 19.65 | 0.1965
| OCDD | 0.001 |  | 15.73 | 0.01573 | 15.73 | 0.01573 |  | 11.73 | 0.01173 | 11.73 | 0.01173 |  | 36.68 | 0.03668 | 36.68 | 0.03668
| 2,3,7,8-TCDF | 0.1 | nd | 2.22 | 0.222 | 1.11 | 0.111 | nd | 1.11 | 0.111 | 0.555 | 0.0555 |  | 2.24 | 0.224 | 2.24 | 0.224
| 1,2,3,7,8-PCDF | 0.05 |  | 14.04 | 0.702 | 14.04 | 0.702 |  | 7.45 | 0.3725 | 7.45 | 0.3725 |  | 15.85 | 0.7925 | 15.85 | 0.7925
| 2,3,4,7,8-PCDF | 0.5 |  | 11.34 | 5.67 | 11.34 | 5.67 |  | 6.54 | 3.27 | 6.54 | 3.27 |  | 15.67 | 7.835 | 15.67 | 7.835
| 1,2,3,4,7,8-HxCDF | 0.1 |  | 124.36 | 12.436 | 124.36 | 12.436 |  | 68.66 | 6.866 | 68.66 | 6.866 |  | 126.4 | 12.64 | 126.4 | 12.64
| 1,2,3,6,7,8-HxCDF | 0.1 |  | 47.01 | 4.701 | 47.01 | 4.701 |  | 26.04 | 2.604 | 26.04 | 2.604 |  | 49.6 | 4.96 | 49.6 | 4.96
| 2,3,4,6,7,8-HxCDF | 0.1 |  | 36.66 | 3.666 | 36.66 | 3.666 |  | 20.39 | 2.039 | 20.39 | 2.039 |  | 42.57 | 4.257 | 42.57 | 4.257
| 1,2,3,7,8,9-HxCDF | 0.1 |  | 4.81 | 0.481 | 4.81 | 0.481 |  | 2.42 | 0.242 | 2.42 | 0.242 |  | 7.04 | 0.704 | 7.04 | 0.704
| 1,2,3,4,6,7,8-HpCDF | 0.01 | nd | 40.46 | 0.4046 | 20.23 | 0.2023 |  | 194.69 | 1.9469 | 194.69 | 1.9469 | nd | 45.6 | 0.456 | 22.8 | 0.228
| 1,2,3,4,7,8,9-HpCDF | 0.01 |  | 91.64 | 0.9164 | 91.64 | 0.9164 |  | 63.32 | 0.6332 | 63.32 | 0.6332 |  | 131.8 | 1.318 | 131.8 | 1.318
| OCDF | 0.001 |  | 650.62 | 0.65062 | 650.62 | 0.65062 |  | 384.93 | 0.38493 | 384.93 | 0.38493 | nd | 84.7 | 0.0847 | 42.35 | 0.04235
| Total TCDD | 0 |  | 0.64 | 0 | 0.64 | 0 |  | 0.23 | 0 | 0.23 | 0 |  | 0.79 | 0 | 0.79 | 0
| Total PCDD | 0 |  | 1.9 | 0 | 1.9 | 0 |  | 0.93 | 0 | 0.93 | 0 |  | 2.67 | 0 | 2.67 | 0
| Total HxCDD | 0 | nd | 7.01 | 0 | 3.505 | 0 | nd | 4.11 | 0 | 2.055 | 0 |  | 12.46 | 0 | 12.46 | 0
| Total HpCDD | 0 | nd | 13.41 | 0 | 6.705 | 0 |  | 9.63 | 0 | 9.63 | 0 |  | 30.99 | 0 | 30.99 | 0
| Total TCDF | 0 |  | 26.16 | 0 | 26.16 | 0 |  | 13.46 | 0 | 13.46 | 0 |  | 24.47 | 0 | 24.47 | 0
| Total PCDF | 0 |  | 110.39 | 0 | 110.39 | 0 |  | 59.89 | 0 | 59.89 | 0 |  | 135.2 | 0 | 135.2 | 0
| Total HxCDF | 0 |  | 381.82 | 0 | 381.82 | 0 |  | 208.2 | 0 | 208.2 | 0 |  | 417.9 | 0 | 417.9 | 0
| Total HpCDF | 0 | nd | 40.85 | 0 | 20.425 | 0 |  | 369.4 | 0 | 369.4 | 0 | nd | 51.4 | 0 | 25.7 | 0
| Gas sample volume (dscf) |  |  |  | 121.177 | 121.177 | 121.177 |  |  | 142.858 | 142.858 | 142.858 |  |  | 139.126 | 139.126 | 139.126
| O2 (%) |  |  |  | 9.7 | 9.7 | 9.7 |  |  | 9.5 | 9.5 | 9.5 |  |  | 8.7 | 8.7 | 8.7
| PCDD/PCDF (ng in sample) |  |  |  | 30.5284 | 1217.895 | 30.0161 |  |  | 18.8706 | 1060.455 | 18.7051 |  |  | 34.4304 | 729.21 | 34.13
| PCDD/PCDF (ng/dscm @ 7% O2) |  | 3.3565 |  | 11.0293 | 440.0001 | 10.8442 | 1.7541 |  | 5.6823 | 319.3239 | 5.6325 | 1.7447 |  | 9.9534 | 210.805 | 9.8665
| TEQ Cond Avg | 8.7811
| Total Cond Avg | 323.3763