## list
source
cond
emiss 1
emiss 2
feed 1
feed 2
process
df c13

## source
Source Description
Phase I ID No. | 611
EPA ID No. | LAD980622104
Facility Name | Norco Chemical Plant-West Site Shell Oil Company
Facility Location
City | Norco
State | LA
Unit ID Name/No. | Unit 2
Other Sister Facilities | None
Number of Sister Facilities | 0
Combustor Class | Onsite incinerator
Combustor Type | Liquid injection
Combustor Characteristics | Designed and built by Bieglow-Liptak Corp. Equiped with a mason premix pilot with a Hauck spark ignitor. This burner is also equiped with a natural gas firing system and six liquid waste injection guns NCIN-2 is an induced draft organic choloride incinerator consisting of a combustion chamber, flue gas cooler, and scrubbing train. Induced draft blower is 16000 acfm at 90oF and 20 inc W.C. vacuum. Discharge pressure is 2 inc. W.C. Powered by a 150 hp electric motor
Capacity (MMBtu/hr)
Soot Blowing
APCS Detailed Acronym | WHB/QS/AA/CS
APCS General Class | WHB, WQ,LEWS
APCS Characteristics | Waste heat boiler, water quench, acid absorber, caustic scrubber. The system was designed by Shell Oil Company and manufactured by various suppliers
Hazardous Wastes | Liquid wastes and vent gas
Haz Waste Description | Allyl Chloride Heavy Ends (ACHE) which is a waste stream produced on site.
Supplemental Fuel | Natural gas
Stack Characteristics
Diameter (ft) | 2.5
Height (ft) | 100
Gas Velocity (ft/sec) | 11.3575
Gas Temperature (°F) | 130
Permitting Status | Tier I for all metals
HWC Burn Status (Date if Terminated)

## cond
Condition Description
611C10
Report Name/Date | Source of Emissions Survey of Shell Chemical Company NCIN 2 Stack, February 1998.
Report Prepare | Shell Chemical Company
Testing Firm | METCO Environmental
Testing Dates | February 11-13, 1998
Cond Dates | 1998-02-13
Condition Descr | Trial burn, low temp, no water injection, low waste feed
Content | PM, HCl/Cl2, CO, DREs
611C11
Report Name/Date | Source of Emissions Survey of Shell Chemical Company NCIN 2 Stack, February 1998.
Report Prepare | Shell Chemical Company
Testing Firm | METCO Environmental
Testing Dates | 1998-02-12
Cond Dates | 1998-02-13
Condition Descr | Trial burn, upper oper temp, max waste, max water injection
Content | PM, HCl/Cl2, CO, DREs
611C12
Report Name/Date | Risk Burn, February 1998
Report Prepare | Shell Chemical Company
Testing Firm | METCO Environmental
Testing Dates | February 17-19, 1998
Cond Dates | 1998-02-19
Condition Descr | Risk burn, reasonable upper bound on normal operation
Content | PM, HCl/Cl2, CO
611C13
Report Name/Date | Risk Burn (Partial Retest), March 1998.
Report Prepare | Shell Chemical Company
Testing Firm | METCO Environmental
Testing Dates | March 10-11, 1998
Cond Dates | 1998-03-11
Condition Descr | Risk burn, reasonable upper bound on normal operation
Content | PM, HCl/Cl2, CO, PCDD/Fs
611C1
Report Name/Date | Air Emissions Compliance Sampling for Consolidated Air Permit No. 2252, NCIN-2 Incinerator and Biosolids Incinerator, Shell Chemical Co., NORCO West Site, NORCO, LA, July 1994, SwL Project No. 5354-9406-003
Report Prepare | Huntingdon/Southwestern Lab, Air Emissions Services Division
Testing Firm | Huntingdon/Southwestern Lab, Air Emissions Services Division
Cond Descr | Air emissions compliance sampling
Testing Dates | 1994-07-11
Cond Dates | 1994-07-01

## emiss 1
Stack Gas Emissions 1
|  | Comments | Units | 7% O2
1 | 611C10 | Trial Burn |  |  |  | R1 |  | R2 |  | R3 | Cond Avg
| PM | E1 | gr/dscf | y |  | 0.0037 |  | 0.0019 |  | 0.0016 | 0.0024
| CO (RA) | E1 | ppmv | y | nd | 0.2 |  | 6 |  | 17.5 | 7.9
| HCl |  | ppmv | n |  | 6.6 |  | 6.2 |  | 6.6
| Cl2 |  | ppmv | n |  | 0.9 |  | 0.4 |  | 0.4
| POHC DRE | Chlorobenzene
| POHC Feedrate |  | lb/hr |  |  | 19.99 |  | 20.01 |  | 20
| Emission Rate | E2 | lb/hr |  | nd | 2.59e-05 | nd | 1.1e-05 | nd | 8.04e-06
| DRE | E2 | % |  |  | 99.9999 |  | 99.9999 |  | 99.9999
| POHC DRE | 1,2,3-Tricholoropropane
| POHC Feedrate |  | lb/hr |  |  | 25.626 |  | 23.47 |  | 24.736
| Emission Rate | E2 | lb/hr |  | nd | 8.98e-06 | nd | 8.42e-06 | nd | 1.37e-05
| DRE | E2 | % |  |  | 99.9999 |  | 99.9999 |  | 99.9999
| Sampling Train | PM, HCl/Cl2 | E1
| Stack Gas Flowrate |  | dscfm |  |  | 13901 |  | 13486 |  | 13452 | 13613
| O2 |  | % |  |  | 13.7 |  | 13.5 |  | 13.1 | 13.4
| Moisture |  | % |  |  | 9.31 |  | 9.01 |  | 9.49 | 9.27
| Temperature |  | °F |  |  | 121 |  | 126 |  | 128 | 125
| Sampling Train | DRE | E2
| Stack Gas Flowrate |  | dscfm |  |  | 13901 |  | 13486 |  | 13452 | 13613
| O2 |  | %
| Moisture |  | %
| Temperature |  | °F
| HCl | E1 | ppmv | y |  | 12.6575 |  | 11.5733 |  | 11.6962 | 11.9757
| Cl2 | E1 | ppmv | y |  | 1.726 |  | 0.74667 |  | 0.70886 | 1.0605
| Total Chlorine | E1 | ppmv | y |  | 16.1096 |  | 13.0667 |  | 13.1139 | 14.0967
2 | 611C11 | Trial Burn |  |  |  | R1 |  | R2 |  | R3 | Cond Avg
| PM | E1 | gr/dscf | y |  | 0.0103 |  | 0.0085 |  | 0.0081 | 0.0089667
| CO (RA) | E1 | ppmv | y |  | 19.9 |  | 16.9 |  | 17.7 | 18.1667
| HCl |  | ppmv | n |  | 4.2 |  | 4.2 |  | 3.4
| Cl2 |  | ppmv | n |  | 0.2 |  | 0.1 |  | 0.1
| POHC | Chlorobenzene
| POHC Feedrate |  | lb/hr |  |  | 20.01 |  | 20 |  | 19.99
| Emission Rate | E2 | lb/hr |  | nd | 5.77e-06 | nd | 5.74e-06 | nd | 4.5e-06
| DRE | E2 | % |  | nd | 99.9999 | nd | 99.9999 | nd | 99.9999
| POHC | 1,2,3-Tricholoropropane
| POHC Feedrate |  | lb/hr |  |  | 36.702 |  | 41.718 |  | 38.822
| Emission Rate | E2 | lb/hr |  | nd | 6.98e-06 | nd | 7.09e-06 | nd | 7.02e-06
| DRE | E2 | % |  | nd | 99.9999 | nd | 99.9999 | nd | 99.9999
| Sampling Train | PM, HCl/Cl2 | E1
| Stack Gas Flowrate |  | dscfm |  |  | 11163 |  | 11031 |  | 11057 | 11084
| O2 |  | % |  |  | 7.6 |  | 7.5 |  | 7.5 | 7.5
| Moisture |  | % |  |  | 19.67 |  | 20.43 |  | 20.24 | 20.11
| Temperature |  | °F |  |  | 140 |  | 141 |  | 141 | 141
| Sampling Train | DRE | E2
| Stack Gas Flowrate |  | dscfm |  |  | 11163 |  | 11031 |  | 11057 | 11083.6667
| O2 |  | %
| Moisture |  | %
| Temperature |  | °F
| HCl | E1 | ppmv | y |  | 4.3881 |  | 4.3556 |  | 3.5259 | 4.0898
| Cl2 | E1 | ppmv | y |  | 0.20896 |  | 0.1037 |  | 0.1037 | 0.13879
| Total Chlorine | E1 | ppmv | y |  | 4.806 |  | 4.563 |  | 3.7333 | 4.3674
3 | 611C12 | Risk Burn |  |  |  | R1 |  | R2 |  | R3 | Cond Avg
| PM | E1 | gr/dscf | y |  | 0.0067 |  | 0.0078 |  | 0.0046 | 0.0063667
| CO (RA) | E1 | ppmv | y |  | 18.3 |  | 17.5 |  | 7.9 | 14.5667
| HCl |  | ppmv | n |  | 2.6 |  | 3.4 |  | 2.5
| Cl2 |  | ppmv | n |  | 0.1 |  | 0.1 |  | 0.1
| Sampling Train | PM, HCl/Cl2 | E1
| Stack Gas Flowrate |  | dscfm |  |  | 11069 |  | 11102 |  | 11220 | 11130.3333
| O2 |  | % |  |  | 8 |  | 8 |  | 7.7 | 7.9
| Moisture |  | % |  |  | 19.38 |  | 19.68 |  | 19.12 | 19.3933
| Temperature |  | °F |  |  | 140 |  | 140 |  | 140 | 140
| HCl | E1 | ppmv | y |  | 2.8 |  | 3.6615 |  | 2.6316 | 3.031
| Cl2 | E1 | ppmv | y |  | 0.10769 |  | 0.10769 |  | 0.10526 | 0.10688
| Total Chlorine | E1 | ppmv | y |  | 3.0154 |  | 3.8769 |  | 2.8421 | 3.2448
3 | 611C13 | Risk Burn (Partial Retest) |  |  |  | R1 |  | R2 |  | R3 | Cond Avg
| CO (RA) | E1 | ppmv | y |  | 15.1 |  | 11.4 |  | 10 | 12.1667
| Sampling Train | PCDD/PCDF | E1
| Stack Gas Flowrate |  | dscfm |  |  | 11192 |  | 11441 |  | 11518 | 11383.6667
| O2 |  | % |  |  | 8.2 |  | 8.1 |  | 8.1 | 8.1333
| Moisture |  | % |  |  | 20.7 |  | 21 |  | 21.74 | 21.1467
| Temperature |  | °F |  |  | 141 |  | 141 |  | 145 | 142.3333

## emiss 2
Stack Gas Emissions 2
| 611C1 |  |  |  |  | R1 |  | R2 |  | R3 |  | Cond Avg
611C1 | CO (RA) | E1 | ppmv | y | nd | 0.11956 | nd | 0.12378 | nd | 0.12378 |  | 0.12237 | 0.12237
611C1 | HCl | E1 | ppmv | y |  | 1.0515 |  | 1.2688 |  | 0.25376 |  | 0.85802 | 0.85802
611C1 | Cl2 | E1 | ppmv | y |  | 71.1344 |  | 74.0248 |  | 60.0951 |  | 68.4181 | 68.4181
| Total Chlorine | E1 | ppmv | y |  | 143.3203 |  | 149.3183 |  | 120.444 |  | 137.6942
| Sampling Train | Halogens | E1
| Stack Gas Flowrate |  | dscfm |  |  | 9969.8 |  | 10340.3 |  | 9891.7
| O2 |  | % |  |  | 9.29 |  | 9.69 |  | 9.69
611C1 | Moisture |  | % |  |  | 7.61 |  | 8.29 |  | 8.86
| Temperature |  | °F |  |  | 124 |  | 121 |  | 122
| Antimony | E1 | ug/dscm | y | nd | 3.18 | nd | 3.27 | nd | 3.29 |  | 3.2467
| Arsenic | E1 | ug/dscm | y |  | 5.9 |  | 3.13 |  | 3.15 |  | 4.06
| Barium | E1 | ug/dscm | y |  | 54.9 |  | 50.1 |  | 72.3 |  | 59.1
| Beryllium | E1 | ug/dscm | y | nd | 1.59 | nd | 1.63 | nd | 1.65 | 100 | 1.6233
| Cadmium | E1 | ug/dscm | y |  | 88.5 |  | 110 |  | 120 |  | 106.1667
| Chromium | E1 | ug/dscm | y |  | 15.9 |  | 16.3 |  | 16.4 |  | 16.2
| Copper | E1 | ug/dscm | y |  | 113 |  | 56.3 |  | 50.4 |  | 73.2333
| Lead | E1 | ug/dscm | y |  | 221 |  | 156 |  | 158 |  | 178.3333
| Manganese | E1 | ug/dscm | y |  | 25.9 |  | 25 |  | 30.1 |  | 27
| Mercury | E1 | ug/dscm | y |  | 7.06 |  | 14.4 |  | 13.1 |  | 11.52
| Nickel | E1 | ug/dscm | y |  | 24.4 |  | 28.2 |  | 23.6 |  | 25.4
| Phosphorus | E1 | ug/dscm | y |  | 65.2 |  | 75.8 |  | 70.4 |  | 70.4667
| Selenium | E1 | ug/dscm | y |  | 225 |  | 67.3 |  | 70 |  | 120.7667
| Silver | E1 | ug/dscm | y |  | 0.9 |  | 0.6 |  | 0.5 |  | 0.66667
| Thallium | E1 | ug/dscm | y |  | 3.18 |  | 3.27 |  | 3.29 |  | 3.2467
| Zinc | E1 | ug/dscm | y |  | 2790 | [5 empty] | 2790
| SVM | E1 | ug/dscm | y |  | 309.5 |  | 266 |  | 278 |  | 284.5
| LVM | E1 | ug/dscm | y | 6.8 | 23.39 | 7.7 | 21.06 | 7.8 | 21.2 | 7.4 | 21.8833

## feed 1
Feedstream 1
* | 611C10 | Trial burn |  |  | R1 |  | R2 |  | R3 |  | Cond Avg |  | R1 |  | R2 |  | R3 |  | Cond Avg
| Feedstream Number |  |  |  | F1 |  | F1 |  | F1 |  | F1 |  | F2 |  | F2 |  | F2 |  | F3
| Feed Class |  |  |  | Liq HW |  | Liq HW |  | Liq HW |  | Liq HW |  | Total |  | Total |  | Total |  | Total
| Feed Class 2 |  |  |  | HW |  | HW |  | HW |  | HW |  | Total |  | Total |  | Total |  | Total
| Feedstream Description |  |  |  | Liq waste |  | Liq waste |  | Liq waste |  | Liq waste |  | Total |  | Total |  | Total |  | Total
| Feed Rate |  | lb/hr |  | 4004 |  | 3978 |  | 4015 |  | 4012
| Heating Value |  | Btu/lb |  | 8390 |  | 7670 |  | 8620 |  | 8227
| Density |  | kg/L |  | 1.1839 |  | 1.1812 |  | 1.1836 |  | 1.1829
| Chlorobenzene |  | lb/hr | [7 empty] | 20
| 1,2,3-Trichloropropane |  | lb/hr | [7 empty] | 24.61
| Ash |  | g/hr | nd | 908.107 | nd | 902.21 | nd | 919.674 |  | 909.997
| Chlorine |  | g/hr |  | 1129322.1 |  | 1090050.6 |  | 1100114 |  | 1106495.6
| Antimony |  | g/hr | nd | 0.2 | nd | 0.198 | nd | 0.717 |  | 0.372
| Arsenic |  | g/hr |  | 1.017 |  | 0.974 |  | 0.901 |  | 0.964
| Barium |  | g/hr | nd | 0.073 | nd | 0.072 | nd | 0.074 |  | 0.073
| Beryllium |  | g/hr | nd | 0.036 | nd | 0.036 | nd | 0.037 |  | 0.036
| Cadmium |  | g/hr | nd | 0.018 | nd | 0.018 | nd | 0.018 |  | 0.018
| Chromium |  | g/hr |  | 0.254 |  | 0.397 |  | 0.386 |  | 0.346
| Lead |  | g/hr | nd | 3.632 | nd | 0.3789 | nd | 3.863 |  | 3.761
| Mercury |  | g/hr | nd | 0.018 | nd | 0.018 | nd | 0.018 |  | 0.018
| Nickel |  | g/hr | nd | 1.235 | nd | 0.487 | nd | 0.515 |  | 0.746
| Selenium |  | g/hr | nd | 0.472 | nd | 0.595 | nd | 0.313 |  | 0.46
| Silver |  | g/hr | nd | 0.291 | nd | 0.307 | nd | 0.313 |  | 0.304
| Thallium |  | g/hr | nd | 0.163 | nd | 0.162 | nd | 0.166 |  | 0.164
| Stack Gas Flowrate |  | dscfm |  | 13901 |  | 13486 |  | 13452 |  | 13613
| Oxygen |  | % |  | 13.7 |  | 13.5 |  | 13.1 |  | 13.4
| Thermal Feedrate |  | MMBtu/hr |  | 33.5936 |  | 30.5113 |  | 34.6093 |  | 33.0067 | [7 empty] | 33.0067
| Estimated Firing Rate |  | MMBtu/hr | [9 empty] | 32.215 |  | 32.1095 |  | 33.7368 |  | 32.8441
Feedrate MTEC Calculations
| Ash |  | mg/dscm | 100 | 73.7834 | 100 | 73.5451 | 100 | 71.3527 | 100 | 72.5208 | 100 | 73.7834 | 100 | 73.5451 | 100 | 71.3527 | 100 | 72.8937
| Chlorine |  | ug/dscm |  | 91757014.2643 |  | 88857192.915 |  | 85352076.4981 |  | 88180509.5897 |  | 91757014.2643 |  | 88857192.915 |  | 85352076.4981 |  | 88655427.8925
| Antimony |  | ug/dscm | 100 | 16.2499 | 100 | 16.1403 | 100 | 55.6283 | 100 | 29.3395 | 100 | 16.2499 | 100 | 16.1403 | 100 | 55.6283 | 100 | 29.3395
| Arsenic |  | ug/dscm |  | 82.6309 |  | 79.3971 |  | 69.9039 |  | 77.3106 |  | 82.6309 |  | 79.3971 |  | 69.9039 |  | 77.3106
| Barium |  | ug/dscm | 100 | 5.9312 | 100 | 5.8692 | 100 | 5.7413 | 100 | 5.8472 | 100 | 5.9312 | 100 | 5.8692 | 100 | 5.7413 | 100 | 5.8472
| Beryllium |  | ug/dscm | 100 | 2.925 | 100 | 2.9346 | 100 | 2.8706 | 100 | 2.9101 | 100 | 2.925 | 100 | 2.9346 | 100 | 2.8706 | 100 | 2.9101
| Cadmium |  | ug/dscm | 100 | 1.4625 | 100 | 1.4673 | 100 | 1.3965 | 100 | 1.4421 | 100 | 1.4625 | 100 | 1.4673 | 100 | 1.3965 | 100 | 1.4421
| Chromium |  | ug/dscm |  | 20.6374 |  | 32.3621 |  | 29.9477 |  | 27.6491 |  | 20.6374 |  | 32.3621 |  | 29.9477 |  | 27.6491
| Lead |  | ug/dscm | 100 | 295.0987 | 100 | 30.8866 | 100 | 299.7099 | 100 | 208.5651 | 100 | 295.0987 | 100 | 30.8866 | 100 | 299.7099 | 100 | 208.5651
| Mercury |  | ug/dscm | 100 | 1.4625 | 100 | 1.4673 | 100 | 1.3965 | 100 | 1.4421 | 100 | 1.4625 | 100 | 1.4673 | 100 | 1.3965 | 100 | 1.4421
| Nickel |  | ug/dscm | 100 | 100.3433 | 100 | 39.6986 | 100 | 39.9561 | 100 | 59.9993 | 100 | 100.3433 | 100 | 39.6986 | 100 | 39.9561 | 100 | 59.9993
| Selenium |  | ug/dscm | 100 | 38.3498 | 100 | 48.5024 | 100 | 24.284 | 100 | 37.0454 | 100 | 38.3498 | 100 | 48.5024 | 100 | 24.284 | 100 | 37.0454
| Silver |  | ug/dscm | 100 | 23.6436 | 100 | 25.0256 | 100 | 24.284 | 100 | 24.3178 | 100 | 23.6436 | 100 | 25.0256 | 100 | 24.284 | 100 | 24.3178
| Thallium |  | ug/dscm | 100 | 13.2437 | 100 | 13.2057 | 100 | 12.8791 | 100 | 13.1095 | 100 | 13.2437 | 100 | 13.2057 | 100 | 12.8791 | 100 | 13.1095
| SVM |  | ug/dscm | 100 | 296.5612 | 100 | 32.3539 | 100 | 301.1064 | 100 | 210.0072 | 100 | 296.5612 | 100 | 32.3539 | 100 | 301.1064 | 100 | 210.0072
| LVM |  | ug/dscm | 2.7544 | 106.1933 | 2.5586 | 114.6938 | 2.7946 | 102.7222 | 2.6978 | 107.8698 | 2.7544 | 106.1933 | 2.5586 | 114.6938 | 2.7946 | 102.7222 | 2.6978 | 107.8698
* | 611C11 | Trial burn |  |  | R1 |  | R2 |  | R3 |  | Cond Avg |  | R1 |  | R2 |  | R3 |  | Cond Avg
| Feedstream Number |  |  |  | F1 |  | F1 |  | F1 |  | F1 |  | F2 |  | F2 |  | F2 |  | F3
| Feed Class |  |  |  | Liq HW |  | Liq HW |  | Liq HW |  | Liq HW |  | Total |  | Total |  | Total |  | Total
| Feed Class 2 |  |  |  | HW |  | HW |  | HW |  | HW |  | Total |  | Total |  | Total |  | Total
| Feedstream Description |  |  |  | Liq waste |  | Liq waste |  | Liq waste |  | Liq waste
| Feed Rate |  | lb/hr |  | 6117 |  | 6135 |  | 6066 |  | 6106
| Heating Value |  | Btu/lb |  | 8750 |  | 7700 |  | 9250 |  | 8567
| Density |  | kg/L |  | 1.182 |  | 1.1793 |  | 1.1809 |  | 1.1807
| Ash |  | g/hr | nd | 1387.336 | nd | 1391.418 | nd | 1375.769 |  | 1384.841
| Chlorine |  | g/hr |  | 1693104.44 |  | 1678050.1 |  | 1671008.8 |  | 1680721.1
| Antimony |  | g/hr | nd | 0.749 | nd | 0.278 | nd | 0.303 |  | 0.443
| Arsenic |  | g/hr |  | 1.332 |  | 1.809 |  | 1.541 |  | 1.561
| Barium |  | g/hr | nd | 0.111 | nd | 0.39 | nd | 0.11 |  | 0.204
| Beryllium |  | g/hr | nd | 0.055 | nd | 0.056 | nd | 0.055 |  | 0.055
| Cadmium |  | g/hr | nd | 0.028 | nd | 0.028 | nd | 0.028 |  | 0.028
| Chromium |  | g/hr |  | 0.527 |  | 0.306 |  | 0.605 |  | 0.479
| Lead |  | g/hr | nd | 5.827 | nd | 5.844 | nd | 5.778 |  | 5.816
| Mercury |  | g/hr | nd | 0.028 | nd | 0.028 | nd | 0.055 |  | 0.037
| Nickel |  | g/hr |  | 1.193 |  | 1.28 |  | 0.825 |  | 1.099
| Selenium |  | g/hr | nd | 0.472 | nd | 0.445 | nd | 0.44 |  | 0.452
| Silver |  | g/hr | nd | 0.472 | nd | 0.473 | nd | 0.468 |  | 0.471
| Thallium |  | g/hr | nd | 0.25 | nd | 0.25 | nd | 0.248 |  | 0.249
| Stack Gas Flowrate |  | dscfm |  | 11163 |  | 11031 |  | 11057 |  | 11084
| Oxygen |  | % |  | 7.6 |  | 7.5 |  | 7.5 |  | 7.5
| Thermal Feedrate |  | MMBtu/hr |  | 53.5237 |  | 47.2395 |  | 56.1105 |  | 52.3101 |  | 53.5237 |  | 47.2395 |  | 56.1105 |  | 52.2912
| Estimated Firing Rate |  | MMBtu/hr | [9 empty] | 47.487 |  | 47.2757 |  | 47.3871 |  | 47.3833
Feedrate MTEC Calculations
| Ash |  | mg/dscm | 100 | 76.4692 | 100 | 77.037 | 100 | 75.9915 | 100 | 76.3062 | 100 | 76.4692 | 100 | 77.037 | 100 | 75.9915 | 100 | 76.4992
| Chlorine |  | ug/dscm |  | 93322932.0786 |  | 92906611.2806 |  | 92299215.2781 |  | 92609537.7472 |  | 93322932.0786 |  | 92906611.2806 |  | 92299215.2781 |  | 92842919.5458
| Antimony |  | ug/dscm | 100 | 41.2844 | 100 | 15.3917 | 100 | 16.7364 | 100 | 24.4708 | 100 | 41.2844 | 100 | 15.3917 | 100 | 16.7364 | 100 | 24.4708
| Arsenic |  | ug/dscm |  | 73.4191 |  | 100.1568 |  | 85.1181 |  | 86.2313 |  | 73.4191 |  | 100.1568 |  | 85.1181 |  | 86.2313
| Barium |  | ug/dscm | 100 | 6.1183 | 100 | 21.5927 | 100 | 6.0759 | 100 | 11.2623 | 100 | 6.1183 | 100 | 21.5927 | 100 | 6.0759 | 100 | 11.2623
| Beryllium |  | ug/dscm | 100 | 3.0316 | 100 | 3.1005 | 100 | 3.038 | 100 | 3.0567 | 100 | 3.0316 | 100 | 3.1005 | 100 | 3.038 | 100 | 3.0567
| Cadmium |  | ug/dscm | 100 | 1.5433 | 100 | 1.5502 | 100 | 1.5466 | 100 | 1.5467 | 100 | 1.5433 | 100 | 1.5502 | 100 | 1.5466 | 100 | 1.5467
| Chromium |  | ug/dscm |  | 29.0479 |  | 16.9419 |  | 33.4176 |  | 26.4691 |  | 29.0479 |  | 16.9419 |  | 33.4176 |  | 26.4691
| Lead |  | ug/dscm | 100 | 321.1809 | 100 | 323.5578 | 100 | 319.1514 | 100 | 321.2967 | 100 | 321.1809 | 100 | 323.5578 | 100 | 319.1514 | 100 | 321.2967
| Mercury |  | ug/dscm | 100 | 1.5433 | 100 | 1.5502 | 100 | 3.038 | 100 | 2.0438 | 100 | 1.5433 | 100 | 1.5502 | 100 | 3.038 | 100 | 2.0438
| Nickel |  | ug/dscm |  | 65.7575 |  | 70.8682 |  | 45.5694 |  | 60.7317 |  | 65.7575 |  | 70.8682 |  | 45.5694 |  | 60.7317
| Selenium |  | ug/dscm | 100 | 26.0164 | 100 | 24.6378 | 100 | 24.3037 | 100 | 24.9859 | 100 | 26.0164 | 100 | 24.6378 | 100 | 24.3037 | 100 | 24.9859
| Silver |  | ug/dscm | 100 | 26.0164 | 100 | 26.188 | 100 | 25.8503 | 100 | 26.0182 | 100 | 26.0164 | 100 | 26.188 | 100 | 25.8503 | 100 | 26.0182
| Thallium |  | ug/dscm | 100 | 13.7799 | 100 | 13.8415 | 100 | 13.6984 | 100 | 13.7732 | 100 | 13.7799 | 100 | 13.8415 | 100 | 13.6984 | 100 | 13.7732
| SVM |  | ug/dscm | 100 | 322.7242 | 100 | 325.1081 | 100 | 320.698 | 100 | 322.8434 | 100 | 322.7242 | 100 | 325.1081 | 100 | 320.698 | 100 | 322.8434
| LVM |  | ug/dscm | 2.8736 | 105.4986 | 2.5795 | 120.1992 | 2.4989 | 121.5736 | 2.6406 | 115.7571 | 2.8736 | 105.4986 | 2.5795 | 120.1992 | 2.4989 | 121.5736 | 2.6406 | 115.7571
| 611C12 | Risk burn |  |  | R1 |  | R2 |  | R3 |  | Cond Avg |  | R1 |  | R2 |  | R3 |  | Cond Avg
| Feedstream Number |  |  |  | F1 |  | F1 |  | F1 |  | F1 |  | F2 |  | F2 |  | F2 |  | F3
| Feed Class |  |  |  | Liq HW |  | Liq HW |  | Liq HW |  | Liq HW |  | Total |  | Total |  | Total |  | Total
| Feed Class 2 |  |  |  | HW |  | HW |  | HW |  | HW |  | Total |  | Total |  | Total |  | Total
| Feedstream Description |  |  |  | Liq waste |  | Liq waste |  | Liq waste |  | Liq waste
| Feed Rate |  | lb/hr |  | 5997 |  | 6061 |  | 6049 |  | 6036
| Heating Value |  | Btu/lb |  | 5610 |  | 7820 |  | 6100 |  | 6510
| Density |  | kg/L |  | 1.181 |  | 1.189 |  | 1.17 |  | 1.18
| Ash |  | g/hr | nd | 1360.12 | nd | 1374.635 | nd | 1371.913 |  | 1368.88
| Antimony |  | g/hr | nd | 0.272 | nd | 0.302 | nd | 1.262 |  | 0.612
| Arsenic |  | g/hr |  | 1.306 |  | 1.155 |  | 1.235 |  | 1.232
| Barium |  | g/hr |  | 0.109 |  | 0.082 |  | 0.082 |  | 0.091
| Beryllium |  | g/hr | nd | 0.054 | nd | 0.055 | nd | 0.055 |  | 0.055
| Cadmium |  | g/hr | nd | 0.027 | nd | 0.027 | nd | 0.027 |  | 0.027
| Chromium |  | g/hr |  | 0.544 |  | 0.66 |  | 0.631 |  | 0.612
| Lead |  | g/hr |  | 0.408 |  | 0.275 |  | 2.222 |  | 0.968
| Mercury |  | g/hr | nd | 0.027 | nd | 0.027 | nd | 0.055 |  | 0.036
| Nickel |  | g/hr |  | 0.816 |  | 1.622 |  | 1.509 |  | 1.316
| Selenium |  | g/hr | nd | 1.17 | nd | 0.797 | nd | 0.439 |  | 0.802
| Silver |  | g/hr | nd | 0.272 | nd | 0.275 | nd | 0.274 |  | 0.274
| Thallium |  | g/hr | nd | 0.245 | nd | 0.247 | nd | 0.247 |  | 0.246
| Copper |  | g/hr |  | 2.72 |  | 1.65 |  | 1.646 |  | 2.005
| Manganese |  | g/hr |  | 0.789 |  | 0.852 |  | 0.741 |  | 0.794
| Zinc |  | g/hr |  | 5.985 |  | 21.994 |  | 12.622 |  | 13.534
| Stack Gas Flowrate |  | dscfm |  | 11069 |  | 11102 |  | 11220 |  | 11130
| Oxygen |  | % |  | 8 |  | 8 |  | 7.7 |  | 7.9
| Thermal Feedrate |  | MMBtu/hr |  | 33.6432 |  | 47.397 |  | 36.8989 |  | 39.313 |  | 33.6432 |  | 47.397 |  | 36.8989 |  | 39.313
| Estimated Firing Rate |  | MMBtu/hr | [9 empty] | 45.6816 |  | 45.8178 |  | 47.3733 |  | 46.2909
Feedrate MTEC Calculations
| Ash |  | mg/dscm | 100 | 77.932 | 100 | 78.5296 | 100 | 75.8006 | 100 | 77.4207 | 100 | 77.932 | 100 | 78.5296 | 100 | 75.8006 | 100 | 77.4207
| Antimony |  | ug/dscm |  | 15.585 |  | 17.2525 |  | 69.7277 |  | 34.1884 |  | 15.585 |  | 17.2525 |  | 69.7277 |  | 34.1884
| Arsenic |  | ug/dscm |  | 74.831 |  | 65.9823 |  | 68.2359 |  | 69.6831 |  | 74.831 |  | 65.9823 |  | 68.2359 |  | 69.6831
| Barium |  | ug/dscm |  | 6.2455 |  | 4.6845 |  | 4.5306 |  | 5.1535 |  | 6.2455 |  | 4.6845 |  | 4.5306 |  | 5.1535
| Beryllium |  | ug/dscm | 100 | 3.0941 | 100 | 3.142 | 100 | 3.0388 | 100 | 3.0916 | 100 | 3.0941 | 100 | 3.142 | 100 | 3.0388 | 100 | 3.0916
| Cadmium |  | ug/dscm | 100 | 1.547 | 100 | 1.5424 | 100 | 1.4918 | 100 | 1.5271 | 100 | 1.547 | 100 | 1.5424 | 100 | 1.4918 | 100 | 1.5271
| Chromium |  | ug/dscm |  | 31.1701 |  | 37.7042 |  | 34.8638 |  | 34.5794 |  | 31.1701 |  | 37.7042 |  | 34.8638 |  | 34.5794
| Lead |  | ug/dscm |  | 23.3775 |  | 15.7101 |  | 122.7693 |  | 53.9523 |  | 23.3775 |  | 15.7101 |  | 122.7693 |  | 53.9523
| Mercury |  | ug/dscm | 100 | 1.547 | 100 | 1.5424 | 100 | 3.0388 | 100 | 2.0428 | 100 | 1.547 | 100 | 1.5424 | 100 | 3.0388 | 100 | 2.0428
| Nickel |  | ug/dscm |  | 46.7551 |  | 92.6609 |  | 83.3749 |  | 74.2636 |  | 46.7551 |  | 92.6609 |  | 83.3749 |  | 74.2636
| Selenium |  | ug/dscm | 100 | 67.0385 | 100 | 45.5307 | 100 | 24.2555 | 100 | 45.6082 | 100 | 67.0385 | 100 | 45.5307 | 100 | 24.2555 | 100 | 45.6082
| Silver |  | ug/dscm | 100 | 15.585 | 100 | 15.7101 | 100 | 15.139 | 100 | 15.478 | 100 | 15.585 | 100 | 15.7101 | 100 | 15.139 | 100 | 15.478
| Thallium |  | ug/dscm | 100 | 14.038 | 100 | 14.1105 | 100 | 13.6472 | 100 | 13.9319 | 100 | 14.038 | 100 | 14.1105 | 100 | 13.6472 | 100 | 13.9319
| Copper |  | ug/dscm |  | 155.8503 |  | 94.2605 |  | 90.9443 |  | 113.685 |  | 155.8503 |  | 94.2605 |  | 90.9443 |  | 113.685
| Manganese |  | ug/dscm |  | 45.208 |  | 48.6727 |  | 40.9415 |  | 44.9408 |  | 45.208 |  | 48.6727 |  | 40.9415 |  | 44.9408
| Zinc |  | ug/dscm |  | 342.9279 |  | 1256.4638 |  | 697.3873 |  | 765.593 |  | 342.9279 |  | 1256.4638 |  | 697.3873 |  | 765.593
| SVM |  | ug/dscm | 6.2069 | 24.9246 | 8.9404 | 17.2525 | 1.2005 | 124.2611 | 2.7525 | 55.4794 | 6.2069 | 24.9246 | 8.9404 | 17.2525 | 1.2005 | 124.2611 | 2.7525 | 55.4794
| LVM |  | ug/dscm | 2.8361 | 109.0952 | 2.9412 | 106.8286 | 2.8631 | 106.1386 | 2.8799 | 107.3541 | 2.8361 | 109.0952 | 2.9412 | 106.8286 | 2.8631 | 106.1386 | 2.8799 | 107.3541
| 611C13 | Risk burn (Partial Retest) |  |  | R1 |  | R2 |  | R3 |  | Cond Avg |  | R1 |  | R2 |  | R3 |  | Cond Avg
| Feedstream Number |  |  |  | F1 |  | F1 |  | F1 |  | F1 |  | F2 |  | F2 |  | F2 |  | F3
| Feed Class |  |  |  | Liq HW |  | Liq HW |  | Liq HW |  | Liq HW |  | Total |  | Total |  | Total |  | Total
| Feed Class 2 |  |  |  | HW |  | HW |  | HW |  | HW |  | Total |  | Total |  | Total |  | Total
| Feedstream Description |  |  |  | Liq waste |  | Liq waste |  | Liq waste |  | Liq waste
| Feed Rate |  | lb/hr |  | 6124 |  | 6165 |  | 6076 |  | 6036
| Heating Value |  | Btu/lb |  | 7510 |  | 8010 |  | 7470 |  | 7663
| Density |  | kg/L |  | 1.1746 |  | 1.1772 |  | 1.1853 |  | 1.179
| Ash |  | g/hr | nd | 1388.923 | nd | 1398.222 | nd | 1378.037 |  | 1388.394
| Antimony |  | g/hr |  | 0.917 |  | 1.314 |  | 0.744 |  | 0.992
| Arsenic |  | g/hr |  | 2.278 |  | 1.902 |  | 1.185 |  | 1.788
| Barium |  | g/hr |  | 0.194 |  | 0.196 |  | 3.307 |  | 1.232
| Beryllium |  | g/hr | nd | 0.056 | nd | 0.056 | nd | 0.055 |  | 0.056
| Cadmium |  | g/hr | nd | 0.028 | nd | 0.028 | nd | 0.028 |  | 0.028
| Chromium |  | g/hr |  | 0.667 |  | 0.643 |  | 0.661 |  | 0.657
| Lead |  | g/hr | nd | 5.556 | nd | 5.873 | nd | 5.512 |  | 5.647
| Mercury |  | g/hr | nd | 0.056 | nd | 0.028 | nd | 0.055 |  | 0.046
| Nickel |  | g/hr |  | 3.333 |  | 2.796 |  | 1.791 |  | 2.64
| Selenium |  | g/hr | nd | 0.472 | nd | 1.147 | nd | 0.469 |  | 0.696
| Silver |  | g/hr | nd | 0.444 | nd | 0.475 | nd | 0.441 |  | 0.453
| Thallium |  | g/hr | nd | 0.25 | nd | 0.252 | nd | 0.248 |  | 0.25
| Stack Gas Flowrate |  | dscfm |  | 11192 |  | 11441 |  | 11518 |  | 11383.6667
| Oxygen |  | % |  | 8.2 |  | 8.1 |  | 8.1 |  | 8.1333
| Thermal Feedrate |  | MMBtu/hr |  | 45.9912 |  | 49.3817 |  | 45.3877 |  | 46.2539 |  | 45.9912 |  | 49.3817 |  | 45.3877 |  | 46.9202
| Estimated Firing Rate |  | MMBtu/hr | [9 empty] | 45.4786 |  | 46.8536 |  | 47.169 |  | 46.5004
Feedrate MTEC Calculations
| Ash |  | mg/dscm | 100 | 79.9376 | 100 | 78.1111 | 100 | 76.4688 | 100 | 78.1725 | 100 | 77.5841 | 100 | 77.4085 | 100 | 77.7217 | 100 | 77.5714
| Antimony |  | ug/dscm |  | 52.7767 |  | 73.4061 |  | 41.2854 |  | 55.8227 |  | 56.8381 |  | 51.3154 |  | 54.6587 |  | 54.2707
| Arsenic |  | ug/dscm |  | 131.1072 |  | 106.2545 |  | 65.757 |  | 101.0395 |  | 91.017 |  | 85.9378 |  | 92.6648 |  | 89.8732
| Barium |  | ug/dscm |  | 11.1654 |  | 10.9495 |  | 183.5092 |  | 68.5413 |  | 87.6667 |  | 113.2391 |  | 89.8157 |  | 96.9071
| Beryllium |  | ug/dscm | 100 | 3.223 | 100 | 3.1284 | 100 | 3.052 | 100 | 3.1345 | 100 | 3.105 | 100 | 3.0972 | 100 | 3.1122 | 100 | 3.1048
| Cadmium |  | ug/dscm | 100 | 1.6115 | 100 | 1.5642 | 100 | 1.5538 | 100 | 1.5765 | 100 | 1.5648 | 100 | 1.565 | 100 | 1.5688 | 100 | 1.5662
| Chromium |  | ug/dscm |  | 38.3883 |  | 35.9209 |  | 36.6796 |  | 36.9963 |  | 36.5323 |  | 36.7361 |  | 36.7549 |  | 36.6744
| Lead |  | ug/dscm | 100 | 319.7679 | 100 | 328.0928 | 100 | 305.8671 | 100 | 317.9093 | 100 | 317.2897 | 100 | 313.6887 | 100 | 316.2959 | 100 | 315.7581
| Mercury |  | ug/dscm | 100 | 3.223 | 100 | 1.5642 | 100 | 3.052 | 100 | 2.6131 | 100 | 2.4098 | 100 | 2.6916 | 100 | 2.5715 | 100 | 2.5576
| Nickel |  | ug/dscm |  | 191.8262 |  | 156.1974 |  | 99.3846 |  | 149.1361 |  | 134.906 |  | 127.8089 |  | 137.2837 |  | 133.3329
| Selenium |  | ug/dscm | 100 | 27.1653 | 100 | 64.0767 | 100 | 26.0253 | 100 | 39.0891 | 100 | 43.0637 | 100 | 36.0594 | 100 | 39.4041 | 100 | 39.5091
| Silver |  | ug/dscm | 100 | 25.5538 | 100 | 26.5357 | 100 | 24.4716 | 100 | 25.5204 | 100 | 25.5092 | 100 | 25.1671 | 100 | 25.3989 | 100 | 25.3584
| Thallium |  | ug/dscm | 100 | 14.3884 | 100 | 14.0779 | 100 | 13.7618 | 100 | 14.076 | 100 | 13.9719 | 100 | 13.9366 | 100 | 13.9948 | 100 | 13.9678
| SVM |  | ug/dscm | 100 | 321.3794 | 100 | 329.657 | 100 | 307.4209 | 100 | 319.4858 | 100 | 318.8545 | 100 | 315.2537 | 100 | 317.8647 | 100 | 317.3243
| LVM |  | ug/dscm | 1.866 | 172.7184 | 2.153 | 145.3038 | 2.8932 | 105.4886 | 2.2204 | 141.1703 | 1.866 | 130.6542 | 2.153 | 125.7711 | 2.8932 | 132.5319 | 2.2204 | 129.6524

## feed 2
Feedstream 2
611C1
No feedrate information available

## process
Process Information
* | 611C10 Trial burn |  |  | Cond Avg
| Combustion Chamber Temp (min) | oF |  | 1667
| Combustion Pressure | in. WC | nd | -1
| Waste Injection Pressure | psig |  | 5
| Atomizing Steam Header | psig |  | 58
| Scrubber pH | pH |  | 7.53
| Scrubber Recir Rate | gpm |  | 419
| Water Injection Rate | gpm |  | 0
* | 611C11 Trial burn |  |  | Cond Avg
| Combustion Chamber Temp (min) | oF |  | 2009
| Combustion Pressure | in. WC |  | -1
| Waste Injection Pressure | psig |  | 5
| Atomizing Steam Header | psig |  | 57
| Scrubber pH | pH |  | 7.88
| Scrubber Recir Rate | gpm |  | 412
| Water Injection Rate | gpm |  | 10
* | 611C12 Risk burn |  |  | Cond Avg
| Combustion Chamber Temp (min) | oF |  | 2006
| Combustion Pressure | in. WC |  | -1
| Scrubber pH | pH |  | 7.85
| Scrubber Recir Rate | gpm |  | 420
| Water Injection Rate | gpm |  | 8.01
| 611C13 Risk burn |  |  | Cond Avg
| Combustion Chamber Temp (min) | oF |  | 2004
| Combustion Pressure | in. WC |  | -1
| Scrubber pH | pH |  | 7.92
| Scrubber Recir Rate | gpm |  | 417
| Water Injection Rate | gpm |  | 8.01

## df c13
PCDD/PCDF
N
Facility Name and ID: |  | Norco Chemical Plant-West Site Shell Oil Company
Condition ID: |  | 611C13
Condition/Test Date: |  | Risk burn, reasonable upper bound on normal operation
|  | I-TEF |  | Run 1 |  |  |  |  | Run 2 |  |  |  |  | Run 3
|  | Wght Fact |  | Total | TEQ | Total | TEQ |  | Total | TEQ | Total | TEQ |  | Total | TEQ | Total | TEQ
|  |  |  | Full ND | Full ND | 1/2 ND | 1/2 ND |  | Full ND | Full ND | 1/2 ND | 1/2 ND |  | Full ND | Full ND | 1/2 ND | 1/2 ND
Detected in sample volume (ng)
| 2,3,7,8-TCDD | 1 | nd | 0.05 | 0.05 | 0.025 | 0.025 | nd | 0.03 | 0.03 | 0.015 | 0.015 | nd | 0.04 | 0.04 | 0.02 | 0.02
| 1,2,3,7,8-PCDD | 0.5 | nd | 0.49 | 0.245 | 0.245 | 0.1225 | nd | 0.26 | 0.13 | 0.13 | 0.065 | nd | 0.27 | 0.135 | 0.135 | 0.0675
| 1,2,3,4,7,8-HxCDD | 0.1 |  | 2.01 | 0.201 | 2.01 | 0.201 | nd | 0.92 | 0.092 | 0.46 | 0.046 |  | 1.21 | 0.121 | 1.21 | 0.121
| 1,2,3,6,7,8-HxCDD | 0.1 |  | 2.01 | 0.201 | 2.01 | 0.201 | nd | 0.96 | 0.096 | 0.48 | 0.048 |  | 1.21 | 0.121 | 1.21 | 0.121
| 1,2,3,7,8,9-HxCDD | 0.1 | nd | 2.81 | 0.281 | 1.405 | 0.1405 | nd | 1.2 | 0.12 | 0.6 | 0.06 |  | 1.71 | 0.171 | 1.71 | 0.171
| 1,2,3,4,6,7,8-HpCDD | 0.01 |  | 41.96 | 0.4196 | 41.96 | 0.4196 |  | 16.44 | 0.1644 | 16.44 | 0.1644 |  | 25.06 | 0.2506 | 25.06 | 0.2506
| OCDD | 0.001 |  | 134.18 | 0.13418 | 134.18 | 0.13418 |  | 45.21 | 0.04521 | 45.21 | 0.04521 |  | 78.52 | 0.07852 | 78.52 | 0.07852
| 2,3,7,8-TCDF | 0.1 | nd | 0.55 | 0.055 | 0.275 | 0.0275 | nd | 0.27 | 0.027 | 0.135 | 0.0135 | nd | 0.24 | 0.024 | 0.12 | 0.012
| 1,2,3,7,8-PCDF | 0.05 |  | 6.52 | 0.326 | 6.52 | 0.326 |  | 3.01 | 0.1505 | 3.01 | 0.1505 |  | 3.82 | 0.191 | 3.82 | 0.191
| 2,3,4,7,8-PCDF | 0.5 |  | 7.32 | 3.66 | 7.32 | 3.66 |  | 4.11 | 2.055 | 4.11 | 2.055 | nd | 4.41 | 2.205 | 2.205 | 1.1025
| 1,2,3,4,7,8-HxCDF | 0.1 |  | 131.2 | 13.12 | 131.2 | 13.12 |  | 66.73 | 6.673 | 66.73 | 6.673 |  | 87.19 | 8.719 | 87.19 | 8.719
| 1,2,3,6,7,8-HxCDF | 0.1 |  | 106.1 | 10.61 | 106.1 | 10.61 |  | 46.47 | 4.647 | 46.47 | 4.647 |  | 58.61 | 5.861 | 58.61 | 5.861
| 2,3,4,6,7,8-HxCDF | 0.1 |  | 73.4 | 7.34 | 73.4 | 7.34 |  | 36.87 | 3.687 | 36.87 | 3.687 |  | 44.21 | 4.421 | 44.21 | 4.421
| 1,2,3,7,8,9-HxCDF | 0.1 |  | 6.62 | 0.662 | 6.62 | 0.662 |  | 2.71 | 0.271 | 2.71 | 0.271 |  | 4.02 | 0.402 | 4.02 | 0.402
| 1,2,3,4,6,7,8-HpCDF | 0.01 |  | 1371.7 | 13.717 | 1371.7 | 13.717 |  | 590.1 | 5.901 | 590.1 | 5.901 |  | 828.8 | 8.288 | 828.8 | 8.288
| 1,2,3,4,7,8,9-HpCDF | 0.01 |  | 393.55 | 3.9355 | 393.55 | 3.9355 |  | 161.44 | 1.6144 | 161.44 | 1.6144 |  | 273.8 | 2.738 | 273.8 | 2.738
| OCDF | 0.001 |  | 3564.4 | 3.5644 | 3564.4 | 3.5644 |  | 1433 | 1.433 | 1433 | 1.433 |  | 2295.9 | 2.2959 | 2295.9 | 2.2959
| Total TCDD | 0 | nd | 0.4 | 0 | 0.2 | 0 | nd | 0.07 | 0 | 0.035 | 0 | nd | 0.08 | 0 | 0.04 | 0
| Total PCDD | 0 | nd | 2.2 | 0 | 1.1 | 0 | nd | 0.77 | 0 | 0.385 | 0 | nd | 1.3 | 0 | 0.65 | 0
| Total HxCDD | 0 |  | 17.74 | 0 | 17.74 | 0 | nd | 8.2 | 0 | 4.1 | 0 |  | 10.73 | 0 | 10.73 | 0
| Total HpCDD | 0 |  | 76.49 | 0 | 76.49 | 0 |  | 30.76 | 0 | 30.76 | 0 |  | 46.1 | 0 | 46.1 | 0
| Total TCDF | 0 |  | 9.2 | 0 | 9.2 | 0 | nd | 5.3 | 0 | 2.65 | 0 |  | 5.7 | 0 | 5.7 | 0
| Total PCDF | 0 |  | 107.13 | 0 | 107.13 | 0 |  | 60.96 | 0 | 60.96 | 0 |  | 64.29 | 0 | 64.29 | 0
| Total HxCDF | 0 |  | 795.91 | 0 | 795.91 | 0 |  | 404.61 | 0 | 404.61 | 0 |  | 490.95 | 0 | 490.95 | 0
| Total HpCDF | 0 |  | 2613.2 | 0 | 2613.2 | 0 |  | 1122.3 | 0 | 1122.3 | 0 |  | 1703.8 | 0 | 1703.8 | 0
| Gas sample volume (dscf) |  |  |  | 161.536 | 161.536 | 161.536 |  |  | 140.879 | 140.879 | 140.879 |  |  | 145.148 | 145.148 | 145.148
| O2 (%) |  |  |  | 8.2 | 8.2 | 8.2 |  |  | 8.1 | 8.1 | 8.1 |  |  | 8.1 | 8.1 | 8.1
| PCDD/PCDF (ng in sample) |  |  |  | 58.5217 | 7319.55 | 58.2062 |  |  | 27.1365 | 3104.01 | 26.889 |  |  | 36.062 | 4696.68 | 34.86
| PCDD/PCDF (ng/dscm @ 7% O2) |  | 1.0782 |  | 14.0016 | 1751.2441 | 13.9262 | 1.8241 |  | 7.3869 | 844.9456 | 7.3195 | 6.6663 |  | 9.5278 | 1240.8858 | 9.2102
| TEQ Cond Avg | 10.1519
| Total Cond Avg | 1279.0252