## list
source
cond
emiss 2
feed 2
process 2

## source
Source Description
Phase I ID No. | 700
EPA ID No. | DED003930807
Facility Name | Dupont
Facility Location
City | Wilmington
State | DE
Unit ID Name/No. | Incinerator
Other Sister Facilities | None
Number of Sister Facilities | 0
Combustor Class | Onsite incinerator
Combustor Type | Fixed hearth
Combustor Characteristics | Nichols Monohearth, with afterburner, 40 MM Btu/hr
Capacity (MMBtu/hr)
Soot Blowing
APCS Detailed Acronym | SD/C/RJS/VS/WS
APCS General Class | DS,C,HEWS,LEWS
APCS Characteristics | Spray dryer, cyclone,reverse jet scrubber, venturi scrubber (variable throat, Andersen 2000 model WAV-152), packed bed scrubber (counter current baffle style, 3 stage, disc / donut packing) (Andersen 2000 design)
Hazardous Wastes | liq, solid
Haz Waste Description | Liquid organic Waste, metal spike, Jug A (Fuel oil #2), Jug B (Pb Spike), Newspaper, Wood Chips
Supplemental Fuel | oil
Fuel oil
Stack Characteristics
Diameter (ft) | 3.9998
Height (ft) | 0
Gas Velocity (ft/sec) | 12.618
Gas Temperature (°F) | 177.8889
Permitting Status
HWC Burn Status (Date if Terminated)

## cond
Condition Description
700C1
| Report Name/Date | Test Report for the RCRA Trial Burn on the Du Pont Experimental Station Hazardous Waste Incinerator, Wilmington, Delaware, Prepared by MRI, Projecct # 6495-M(04), August 13, 1992
| Report Prepare | MRI
| Testing Firm | MRI
700C1 | Cond Descr | Trial Burn, High Metals Feed/Max Temp
700C1 | Testing Dates | May 17-19, 1992
700C1 | Cond Dates | 1992-05-19
700C2
| Report Name/Date | Test Report for the RCRA Trial Burn on the Du Pont Experimental Station Hazardous Waste Incinerator, Wilmington, Delaware, Prepared by MRI, Projecct # 6495-M(04), August 13, 1992
| Report Prepare | MRI
| Testing Firm | MRI
700C2 | Cond Descr | Trial Burn, High Feed Rate/Min Temp
| Testing Dates | 1992-05-20
| Cond Dates | 1992-05-20

## emiss 2
Stack Gas Emissions 2
| 700C1 |  |  |  |  | R1 |  | R2 |  | R3 |  | Cond Avg
700C1 | PM | E2 | gr/dscf | y |  | 0.060901 |  | 0.052501 |  | 0.058101 |  | 0.057167 | 0.057167
700C1 | HCl | E2 | ppmv | y |  | 18.2174 |  | 44.499 |  | 22.0331 |  | 28.2498 | 28.2498
700C1 | Cl2 | E2 | ppmv | y |  | 0.18764 |  | 0.098047 |  | 0.38666 |  | 0.22412 | 0.22412
| Total Chlorine | E2 | ppmv | y |  | 18.5927 |  | 44.6951 |  | 22.8064 |  | 28.6981
700C1 | Antimony | E3 | ug/dscm | y | nd | 34.7358 | nd | 72.5094 | nd | 41 |  | 49.4151 | 49.4151
700C1 | Arsenic | E3 | ug/dscm | y |  | 180.9434 |  | 190.1887 |  | 192.8571 |  | 187.9964 | 187.9964
700C1 | Barium | E3 | ug/dscm | y |  | 14.5283 |  | 28.2642 |  | 15.7143 |  | 19.5022 | 19.5022
700C1 | Beryllium | E3 | ug/dscm | y | nd | 41.2075 | nd | 42 | nd | 57.8571 |  | 47.0216 | 47.0216
700C1 | Cadmium | E3 | ug/dscm | y |  | 169.0566 |  | 157.1698 |  | 198.5714 |  | 174.9326 | 174.9326
700C1 | Chromium | E3 | ug/dscm | y |  | 447.7358 |  | 363.2075 |  | 505.7143 |  | 438.8859 | 438.8859
700C1 | Chromium (Hex) | E1 | ug/dscm | y |  | 222.4299 |  | 156 |  | 208.6 |  | 195.6766 | 195.6766
700C1 | Lead | E3 | ug/dscm | y |  | 24433.9623 |  | 25490.566 |  | 38000 |  | 29308.1761 | 29308.1761
700C1 | Mercury | E3 | ug/dscm | y | nd | 4.4774 | nd | 5.9698 | nd | 3.6571 | 100 | 4.7014 | 4.7014
700C1 | Nickel | E3 | ug/dscm | y |  | 32.4906 |  | 20.8679 |  | 33 |  | 28.7862 | 28.7862
700C1 | Silver | E3 | ug/dscm | y | nd | 5.1377 | nd | 10.6453 | nd | 4.4429 |  | 6.742 | 6.742
700C1 | Thallium | E3 | ug/dscm | y | nd | 5.1642 | nd | 11.6358 | nd | 5.9714 |  | 7.5905 | 7.5905
| LVM | E3 | ug/dscm | y |  | 669.8868 |  | 595.3962 |  | 756.4286 |  | 673.9039
| SVM | E3 | ug/dscm | y |  | 24603.0189 |  | 25647.7358 |  | 38198.5714 |  | 29483.1087
| Sampling Train | Cr Hex | E1
| Stack Gas Flowrate |  | dscfm |  |  | 13242 |  | 11977 |  | 12303
| O2 |  | % |  |  | 10.3 |  | 10.5 |  | 11
700C1 | Moisture |  | % |  |  | 52.8 |  | 51.2 |  | 51.9
| Temperature |  | °F |  |  | 182 |  | 181 |  | 181
| Sampling Train | PM/HCl | E2
| Stack Gas Flowrate |  | dscfm |  |  | 14055 |  | 13449 |  | 14084
| O2 |  | % |  |  | 10.4 |  | 10.4 |  | 11.2
| Moisture |  | % |  |  | 46.5 |  | 46.2 |  | 46
| Temperature |  | °F |  |  | 177 |  | 177 |  | 176
| Sampling Train | Metals | E3
| Stack Gas Flowrate |  | dscfm |  |  | 14444 |  | 13403 |  | 14221
| O2 |  | % |  |  | 10.4 |  | 10.4 |  | 11.2
| Moisture |  | % |  |  | 45.8 |  | 45.4 |  | 45.3
| Temperature |  | °F |  |  | 176 |  | 176 |  | 175
| 700C2 |  |  |  |  | R1 |  | R2 |  | R3 |  | Cond Avg
700C2 | PM | E1 | gr/dscf | y |  | 0.0334 |  | 0.0286 |  | 0.0283 |  | 0.0301 | 0.0301
700C2 | HCl | E1 | ppmv | y |  | 3.6573 |  | 3.4296 |  | 5.1529 |  | 4.0799 | 4.0799
700C2 | Cl2 | E1 | ppmv | y | nd | 0.047373 | nd | 0.044423 | nd | 0.045508 |  | 0.045768 | 0.045768
| Total Chlorine | E1 | ppmv | y |  | 3.7521 |  | 3.5184 |  | 5.2439 |  | 4.1715
| Sampling Train | PM/HCl | E1
| Stack Gas Flowrate |  | dscfm |  |  | 13685 |  | 14302 |  | 13961
| O2 |  | % |  |  | 11.2 |  | 11 |  | 11
700C2 | Moisture |  | % |  |  | 42.7 |  | 42.4 |  | 43.1
| Temperature |  | °F |  |  | 173 |  | 172 |  | 173
700C2 | Carbon Tetrachloride | DRE | % |  |  | 99.9991 |  | 99.9993 |  | 99.999
700C2 | Chlorobenzene | DRE | % |  |  | 99.9998 |  | 99.9998 |  | 99.9998

## feed 2
Feedstream 2
| 700C1 |  |  | R1 |  | R2 |  | R3 |  | R1 |  | R2 |  | R3 |  | R1 |  | R2 |  | R3 |  | R1 |  | R2 |  | R3 |  | R1 |  | R2 |  | R3 |  | R1 |  | R2 |  | R3 | R1 | R2 | R3 | R1 | R2 | R3 |  | R1 |  | R2 |  | R3 |  |  |  |  | R1 |  | R2 |  | R3 |  | R1 |  | R2 |  | R3 |  | Cond Avg
| Feedstream Number |  |  | F1 |  | F1 |  | F1 |  | F2 |  | F2 |  | F2 |  | F3 |  | F3 |  | F3 |  | F4 |  | F4 |  | F4 |  | F5 |  | F5 |  | F5 | [13 empty] | F6 |  | F6 |  | F6 |  |  |  |  | F7 |  | F7 |  | F7 |  | F8 |  | F8 |  | F8 |  | F8
| Feed Class |  |  | Spike |  | Spike |  | Spike |  | Spike |  | Spike |  | Spike |  | Liq HW |  | Liq HW |  | Liq HW |  | Spike |  | Spike |  | Spike |  | Oil |  | Oil |  | Oil | [13 empty] | Solid non-HW |  | Solid non-HW |  | Solid non-HW |  |  |  |  | Oil |  | Oil |  | Oil |  | Total |  | Total |  | Total |  | Total
| Feed Class 2 | [14 empty] | HW |  | HW |  | HW | [13 empty] | Spike |  | Spike |  | Spike | [7 empty] | Non-HW |  | Non-HW |  | Non-HW |  |  |  |  | MF |  | MF |  | MF |  | Total |  | Total |  | Total |  | Total
| Feedstream Desc |  |  | Metal spike 1 |  | Metal spike 1 |  | Metal spike 1 |  | Metal spike 2 |  | Metal spike 2 |  | Metal spike 2 |  | CCl4 + oil |  | CCl4 + oil |  | CCl4 + oil |  | Jug B |  | Jug B |  | Jug B |  | Jug A |  | Jug A |  | Jug A | [9 empty] | Wood chips |  |  |  | Newspaper |  |  |  |  | Bonded paper |  |  |  | Fuel oil |  | Fuel oil |  | Fuel oil |  | Total |  | Total |  | Total |  | Total
700C1 | Feed Rate | lb/hr |  | 12.8479 |  | 12.3902 |  | 12.8638 |  | 12.8201 |  | 12.5106 |  | 13.8228 |  | 918 |  | 930 |  | 930 |  | 10.02 |  | 11.52 |  | 10.02 |  | 606 |  | 642 |  | 574.8 | [13 empty] | 300 |  | 112.2 |  | 150 |  |  |  |  | 468 |  | 384 |  | 336
700C1 | Heating value | Btu/lb | [13 empty] | 16439 |  | 16749 |  | 16569 |  | 0 |  | 0 |  | 0 |  | 19220 |  | 19159 |  | 19756 | [13 empty] | 7833 |  | 7621 |  | 7801 |  |  |  |  | 19109 |  | 19178 |  | 19320
| Thermal Feedrate | MMBtu/hr | [13 empty] | 15.091 |  | 15.5766 |  | 15.4092 | [7 empty] | 11.6473 |  | 12.3001 |  | 11.3557 | [13 empty] | 2.3499 |  | 0.85508 |  | 1.1702 |  |  |  |  | 8.943 |  | 7.3644 |  | 6.4915 |  | 38.0312 |  | 36.0961 |  | 34.4266 |  | 36.1846
700C1 | Ash | wt % | [13 empty] | 0.01 |  | 0.01 |  | 0.01 |  | 0 |  | 0 |  | 0 |  | 0.01 |  | 0.01 |  | 0.01 | [13 empty] | 3.82 |  | 2.51 |  | 3.61 |  |  |  |  | 0.01 |  | 0.01 |  | 0.01
700C1 | Chlorine | ppmw | [13 empty] | 131000 |  | 116000 |  | 128000 |  | 255000 |  | 255000 |  | 255000 | 1 | 12 | 1 | 12 | 1 | 12 | [13 empty] | 62 |  | 56 |  | 82 |  |  |  |  | 470 |  | 461 |  | 429
700C1 | Antimony | ppmw |  | 25.1 |  | 26.8 |  | 24.1 | 1 | 4.17 |  | 5.03 | 1 | 4.18 | 1 | 4.2 | 1 | 4.18 | 1 | 4.21 |  | 51.4 |  | 52 |  | 52.8 | [18 empty] | 1 | 4.18 | 1 | 4.19 | 1 | 4.18 |  |  |  | 1 | 4.2 | 1 | 4.2 | 1 | 4.24
700C1 | Arsenic | ppmw |  | 3150 |  | 3090 |  | 3130 |  | 65.8 |  | 65.5 |  | 64.5 | 1 | 0.075 | 1 | 0.075 | 1 | 0.076 |  | 985 |  | 998 |  | 1030 | [19 empty] | 0.185 | 1 | 0.12 | 1 | 0.12 |  |  |  | 1 | 0.075 | 1 | 0.075 | 1 | 0.076
700C1 | Barium | ppmw | 1 | 0.283 | 1 | 0.273 | 1 | 0.282 | 1 | 0.028 | 1 | 0.28 | 1 | 0.281 | 1 | 0.282 | 1 | 0.28 | 1 | 0.283 | 1 | 0.28 | 1 | 0.284 | 1 | 0.281 | [19 empty] | 19.5 |  | 9.41 |  | 23.8 |  |  |  | 1 | 0.282 | 1 | 0.282 | 1 | 0.285
700C1 | Beryllium | ppmw |  | 1910 |  | 1770 |  | 1950 |  | 0.303 |  | 0.263 |  | 0.214 |  | 0.227 | 1 | 0.071 | 1 | 0.071 |  | 0.248 | 1 | 0.072 | 1 | 0.071 | [18 empty] | 1 | 0.071 |  | 0.241 | 1 | 0.071 |  |  |  |  | 0 | 1 | 0.071 | 1 | 0.072
700C1 | Cadmium | ppmw |  | 2500 |  | 2450 |  | 2480 |  | 1.27 |  | 0.984 |  | 0.943 |  | 0.467 |  | 0.376 |  | 0.425 |  | 2.01 |  | 2.04 |  | 1.96 | [19 empty] | 0.482 |  | 414 |  | 0.604 |  |  |  | 1 | 0.071 |  | 0.498 |  | 0.547
700C1 | Chromium | ppmw |  | 13600 |  | 13400 |  | 13500 |  | 3.54 |  | 1.76 |  | 1.9 | 1 | 0.496 | 1 | 0.493 | 1 | 0.497 |  | 3.72 |  | 4.2 |  | 3.51 | [19 empty] | 0.812 |  | 1.18 |  | 1.61 |  |  |  |  | 0.495 | 1 | 0.495 | 1 | 0.5
700C1 | Lead | ppmw |  | 3.95 |  | 3.91 |  | 3.86 |  | 39800 |  | 40600 |  | 39200 |  | 0.09 |  | 0.243 | 1 | 0.07 |  | 694000 |  | 735000 |  | 759000 | [19 empty] | 3.26 |  | 2.12 |  | 0.956 |  |  |  |  | 0.115 |  | 0.115 |  | 0.176
700C1 | Mercury | ppmw | 1 | 0.229 | 1 | 0.221 | 1 | 0.229 | 1 | 0.227 | 1 | 0.226 | 1 | 0.228 | 1 | 0.229 | 1 | 0.228 | 1 | 0.227 |  | 0.272 | 1 | 0.161 | 1 | 0.159 | [18 empty] | 1 | 0.228 | 1 | 0.228 | 1 | 0.228 |  |  |  | 1 | 0.228 | 1 | 0.228 | 1 | 0.231
700C1 | Nickel | ppmw |  | 1.89 |  | 1.92 |  | 2.16 | 1 | 1.53 | 1 | 1.53 | 1 | 1.54 | 1 | 1.55 | 1 | 1.54 | 1 | 1.55 |  | 5.45 |  | 5.76 |  | 5.41 | [18 empty] | 1 | 1.54 |  | 1.74 |  | 1.66 |  |  |  | 1 | 1.54 | 1 | 1.54 | 1 | 1.56
700C1 | Silver | ppmw | 1 | 0.675 | 1 | 0.653 |  | 0.726 | 1 | 0.668 | 1 | 0.668 | 1 | 0.671 | 1 | 0.674 | 1 | 6.67 | 1 | 0.675 |  | 0.907 |  | 1.01 | 1 | 0.671 | [18 empty] | 1 | 0.671 | 1 | 0.671 | 1 | 0.671 |  |  |  | 1 | 0.673 | 1 | 0.653 | 1 | 0.68
700C1 | Thallium | ppmw |  | 20.8 |  | 23.3 |  | 20.7 |  | 48.1 |  | 49.8 |  | 49.7 | 1 | 10.4 | 1 | 10.3 |  | 10.4 |  | 759 |  | 762 |  | 789 | [18 empty] | 1 | 10.3 | 1 | 10.3 |  | 10.3 |  |  |  | 1 | 10.4 | 1 | 10.4 |  | 10.5
| Gas flowrate | dscfm |  | 14444 |  | 13403 |  | 14221 |  | 14444 |  | 13403 |  | 14221 |  | 14444 |  | 13403 |  | 14221 |  | 14444 |  | 13403 |  | 14221 |  | 14444 |  | 13403 |  | 14221 | [6 empty] | 14444 | 13403 | 14221 | 14444 | 13403 | 14221 |  | 14444 |  | 13403 |  | 14221 |  |  |  |  | 14444 |  | 13403 |  | 14221
| Oxygen | % |  | 10.4 |  | 10.4 |  | 11.2 |  | 10.4 |  | 10.4 |  | 11.2 |  | 10.4 |  | 10.4 |  | 11.2 |  | 10.4 |  | 10.4 |  | 11.2 |  | 10.4 |  | 10.4 |  | 11.2 | [6 empty] | 10.4 | 10.4 | 11.2 | 10.4 | 10.4 | 11.2 |  | 10.4 |  | 10.4 |  | 11.2 |  |  |  |  | 10.4 |  | 10.4 |  | 11.2
Feedrate MTECs
| Ash | mg/dscm |  | 0 |  | 0 |  | 0 |  | 0 |  | 0 |  | 0 |  | 2.2444 |  | 2.4503 |  | 2.4979 |  | 0 |  | 0 |  | 0 |  | 1.4816 |  | 1.6915 |  | 1.5439 |  | 0 |  | 0 |  | 0 | 0 | 0 | 0 | 0 | 0 | 0 |  | 280.1802 |  | 74.2002 |  | 145.4415 |  |  |  |  | 2.6258 |  | 2.7032 |  | 2.4463 |  | 285.0504 |  | 79.3537 |  | 150.3857 |  | 171.5966
| Chlorine | ug/dscm |  | 0 |  | 0 |  | 0 |  | 0 |  | 0 |  | 0 |  | 2940132.0376 |  | 2842361.1439 |  | 3197296.4739 |  | 62468.4542 |  | 77398.2211 |  | 68627.4548 | 100 | 177.7898 | 100 | 202.9806 | 100 | 185.2627 |  | 62468.4542 |  | 77398.2211 |  | 68627.4548 | 0 | 0 | 0 | 0 | 0 | 0 |  | 454.7428 |  | 165.5462 |  | 330.3658 |  |  |  | 3.2003 | 5555.4897 | 4.1705 | 4867.1087 | 4.5667 | 4056.8277 |  | 3008610.7243 |  | 2924792.0199 |  | 3270311.1222 |  | 3067904.6222
| Antimony | ug/dscm |  | 7.8842 |  | 8.7489 |  | 8.3267 | 100 | 1.307 |  | 1.658 | 100 | 1.5519 | 100 | 94.2638 | 100 | 102.423 | 100 | 105.1611 |  | 12.5917 |  | 15.7832 |  | 14.2099 |  | 0 |  | 0 |  | 0 | 6.0002 | 21.7829 |  | 26.19 | 6.4424 | 24.0885 | 0 | 0 | 0 | 0 | 0 | 0 | 100 | 30.6585 | 100 | 12.3864 | 100 | 16.8406 |  |  |  | 100 | 48.056 | 100 | 42.4931 | 100 | 38.2644 | 89.4867 | 194.7612 | 85.7269 | 183.4926 | 87.7754 | 184.3546 | 87.6997 | 187.5361
| Arsenic | ug/dscm |  | 989.4526 |  | 1008.7314 |  | 1081.4393 |  | 20.6239 |  | 21.5902 |  | 23.9466 | 100 | 1.6833 | 100 | 1.8377 | 100 | 1.8984 |  | 241.2997 |  | 302.9154 |  | 277.2011 |  | 0 |  | 0 |  | 0 |  | 1251.3762 |  | 1333.237 |  | 1382.587 | 0 | 0 | 0 | 0 | 0 | 0 |  | 1.3569 | 100 | 0.35474 | 100 | 0.48346 |  |  |  | 100 | 0.85814 | 100 | 0.75881 | 100 | 0.68587 |  | 1255.2745 |  | 1336.1883 |  | 1385.6547 |  | 1325.7058
| Barium | ug/dscm | 100 | 0.088894 | 100 | 0.089121 | 100 | 0.097433 | 100 | 0.0087761 | 100 | 0.092294 | 100 | 0.10433 | 100 | 6.3291 | 100 | 6.8609 | 100 | 7.069 | 100 | 0.068593 | 100 | 0.0862 | 100 | 0.075625 |  | 0 |  | 0 |  | 0 | 100 | 0.16626 | 100 | 0.26762 | 100 | 0.27738 | 0 | 0 | 0 | 0 | 0 | 0 |  | 143.0239 |  | 27.8177 |  | 95.8867 |  |  |  | 100 | 3.2266 | 100 | 2.8531 | 100 | 2.572 | 6.3648 | 152.746 | 26.4069 | 37.7993 | 9.3742 | 105.8051 | 9.9956 | 98.7834
| Beryllium | ug/dscm |  | 599.9538 |  | 577.817 |  | 673.7401 |  | 0.09497 |  | 0.086691 |  | 0.079451 |  | 5.0947 |  | 1.7397 | 100 | 1.7735 |  | 0.060754 | 100 | 0.021854 | 100 | 0.019108 |  | 0 |  | 0 |  | 0 |  | 600.1095 |  | 577.9255 |  | 673.8387 | 0 | 0 | 0 | 0 | 0 | 0 | 100 | 0.52075 |  | 0.71244 | 100 | 0.28605 |  |  |  |  | 0 | 100 | 0.71834 | 100 | 0.64977 |  | 605.725 |  | 581.096 |  | 676.548 |  | 621.123
| Cadmium | ug/dscm |  | 785.2799 |  | 799.8032 |  | 856.8592 |  | 0.39806 |  | 0.32435 |  | 0.3501 |  | 10.4812 |  | 9.2132 |  | 10.616 |  | 0.4924 |  | 0.61919 |  | 0.52749 |  | 0 |  | 0 |  | 0 |  | 786.1703 |  | 800.7467 |  | 857.7368 | 0 | 0 | 0 | 0 | 0 | 0 |  | 3.5353 |  | 1223.8594 |  | 2.4334 |  |  |  | 100 | 0.81238 |  | 5.0385 |  | 4.9365 |  | 800.9992 |  | 2038.8577 |  | 875.7228 |  | 1238.5266
| Chromium | ug/dscm |  | 4271.9224 |  | 4374.4337 |  | 4664.3547 |  | 1.1096 |  | 0.58013 |  | 0.7054 | 100 | 11.1321 | 100 | 12.08 | 100 | 12.4145 |  | 0.9113 |  | 1.2748 |  | 0.94464 |  | 0 |  | 0 |  | 0 |  | 4273.9433 |  | 4376.2887 |  | 4666.0048 | 0 | 0 | 0 | 0 | 0 | 0 |  | 5.9557 |  | 3.4883 |  | 6.4865 |  |  |  |  | 5.6637 | 100 | 5.0081 | 100 | 4.5123 |  | 4296.6948 |  | 4396.8651 |  | 4689.4181 |  | 4460.9927
| Lead | ug/dscm |  | 1.2407 |  | 1.2764 |  | 1.3337 |  | 12474.6262 |  | 13382.6422 |  | 14553.604 |  | 2.0199 |  | 5.9543 | 100 | 1.7485 |  | 170012.1852 |  | 223088.9903 |  | 204267.6008 |  | 0 |  | 0 |  | 0 |  | 182488.0522 |  | 236472.909 |  | 218822.5384 | 0 | 0 | 0 | 0 | 0 | 0 |  | 23.9107 |  | 6.2671 |  | 3.8516 |  |  |  |  | 1.3158 |  | 1.1635 |  | 1.5883 |  | 182515.2986 |  | 236486.2938 |  | 218829.7268 |  | 212610.4398
| Mercury | ug/dscm | 100 | 0.071932 | 100 | 0.072146 | 100 | 0.079121 | 100 | 0.071149 | 100 | 0.074495 | 100 | 0.084649 | 100 | 5.1396 | 100 | 5.5867 | 100 | 5.6702 |  | 0.066633 | 100 | 0.048867 | 100 | 0.042791 |  | 0 |  | 0 |  | 0 | 68.2267 | 0.20971 | 100 | 0.19551 | 100 | 0.20656 | 0 | 0 | 0 | 0 | 0 | 0 | 100 | 1.6723 | 100 | 0.67401 | 100 | 0.91858 |  |  |  | 100 | 2.6088 | 100 | 2.3068 | 100 | 2.0847 | 99.3081 | 9.6304 | 100 | 8.763 | 100 | 8.88 | 99.7557 | 9.0911
| Nickel | ug/dscm |  | 0.59367 |  | 0.62678 |  | 0.7463 | 100 | 0.47955 | 100 | 0.50432 | 100 | 0.57175 | 100 | 34.7878 | 100 | 37.7348 | 100 | 38.7173 |  | 1.3351 |  | 1.7483 |  | 1.456 |  | 0 |  | 0 |  | 0 | 19.9122 | 2.4083 | 17.5148 | 2.8794 | 20.6108 | 2.774 | 0 | 0 | 0 | 0 | 0 | 0 | 100 | 11.2952 |  | 5.1438 |  | 6.6879 |  |  |  | 100 | 17.6205 | 100 | 15.5808 | 100 | 14.0784 | 97.0826 | 66.1119 | 87.7421 | 61.3388 | 85.7203 | 62.2576 | 90.3337 | 63.2361
| Silver | ug/dscm | 100 | 0.21203 | 100 | 0.21317 |  | 0.25084 | 100 | 0.20937 | 100 | 0.22019 | 100 | 0.24912 | 100 | 15.1271 | 100 | 163.4358 | 100 | 16.8607 |  | 0.22219 |  | 0.30656 | 100 | 0.18058 |  | 0 |  | 0 |  | 0 | 65.4762 | 0.64359 | 58.5686 | 0.73992 | 63.1414 | 0.68054 | 0 | 0 | 0 | 0 | 0 | 0 | 100 | 4.9215 | 100 | 1.9836 | 100 | 2.7034 |  |  |  | 100 | 7.7004 | 100 | 6.6067 | 100 | 6.1367 | 99.2174 | 28.3926 | 99.8226 | 172.766 | 99.0492 | 26.3814 | 99.6574 | 75.8466
| Thallium | ug/dscm |  | 6.5335 |  | 7.6063 |  | 7.152 |  | 15.0761 |  | 16.4152 |  | 18.4519 | 100 | 233.4151 | 100 | 252.3821 |  | 259.7803 |  | 185.9355 |  | 231.2841 |  | 212.3414 |  | 0 |  | 0 |  | 0 |  | 207.5452 |  | 255.3055 |  | 237.9453 | 0 | 0 | 0 | 0 | 0 | 0 | 100 | 75.546 | 100 | 30.4487 |  | 41.4972 |  |  |  | 100 | 118.9959 | 100 | 105.2211 |  | 94.7586 | 67.3415 | 635.5021 | 60.3167 | 643.3574 |  | 633.9814 | 42.6595 | 637.6136
| SVM | ug/dscm |  | 786.5206 |  | 801.0796 |  | 858.1929 |  | 12475.0242 |  | 13382.9666 |  | 14553.9541 |  | 12.5012 |  | 15.1674 | 14.1414 | 12.3645 |  | 170012.6776 |  | 223089.6095 |  | 204268.1283 |  | 0 |  | 0 |  | 0 |  | 183274.2225 |  | 237273.6557 |  | 219680.2752 | [7 empty] | 27.4459 |  | 1230.1265 |  | 6.285 |  |  |  | 38.172 | 2.1282 |  | 6.202 |  | 6.5248 |  | 183316.2978 |  | 238525.1516 |  | 219705.4496 |  | 213848.9663
| LVM | ug/dscm |  | 5861.3289 |  | 5960.9821 |  | 6419.5342 |  | 21.8284 |  | 22.257 |  | 24.7315 | 71.5539 | 17.9101 | 88.8889 | 15.6575 | 100 | 16.0864 |  | 242.2718 |  | 304.212 |  | 278.1648 |  | 0 |  | 0 |  | 0 |  | 6125.4291 |  | 6287.4512 |  | 6722.4305 | [6 empty] | 6.6479 | 7.8333 | 7.7872 | 4.5555 | 3.9423 | 7.256 |  |  |  | 13.1579 | 6.5219 | 100 | 6.4853 | 100 | 5.848 |  | 6157.6944 |  | 6314.1494 |  | 6751.6208 |  | 6407.8215
| 700C2 |  |  | R1 |  | R2 |  | R3 |  | R1 |  | R2 |  | R3 |  | R1 |  | R2 |  | R3 |  | R1 |  | R2 |  | R3 |  | R1 |  | R2 |  | R3 |  | R1 |  | R2 |  | R3 | R1 | R2 | R3 | R1 | R2 | R3 |  | R1 |  | R2 |  | R3 | R1 | R2 | R3 |  | R1 |  | R2 |  | R3 |  | Cond Avg
| Feedstream Number |  |  | F1 |  | F1 |  | F1 |  | F2 |  | F2 |  | F2 |  | F3 |  | F3 |  | F3 |  | F4 |  | F4 |  | F4 |  | F5 |  | F5 |  | F5 |  | F6 |  | F6 |  | F6 | F7 | F7 | F7 | [13 empty] | F8 |  | F8 |  | F8 |  | F8
| Feed Class |  |  | Liq HW |  | Liq HW |  | Liq HW |  | Oil |  | Oil |  | Oil |  | Spike |  | Spike |  | Spike |  | Spike |  | Spike |  | Spike |  | Solid non-HW |  | Solid non-HW |  | Solid non-HW |  | Solid non-HW |  | Solid non-HW |  | Solid non-HW | Oil | Oil | Oil | [13 empty] | Total |  | Total |  | Total |  | Total
| Feed Class 2 |  |  | HW |  | HW |  | HW | [33 empty] | MF | MF | MF |  | Spike |  | Spike |  | Spike | Non-HW | Non-HW | Non-HW |  | Total |  | Total |  | Total |  | Total
| Feedstream Description |  |  | CCl4 + oil |  | CCl4 + oil |  | CCl4 + oil |  | Jug A |  | Jug A |  | Jug A |  | Spike CCl4 |  | Spike CCl4 |  | Spike CCl4 |  | C6H5Cl |  | C6H5Cl |  | C6H5Cl |  | Wood chips |  | Wood chips |  | Wood chips |  | Bonded paper |  | Bonded paper |  | Bonded paper | Fuel oil | Fuel oil | Fuel oil | [13 empty] | Total |  | Total |  | Total |  | Total
700C2 | Feed Rate | lb/hr |  | 720 |  | 720 |  | 720 |  | 115.2 |  | 75 |  | 64.8 |  | 50.7 |  | 52.14 |  | 52.38 |  | 50.34 |  | 51.84 |  | 52.62 |  | 1374 |  | 1446 |  | 1440 |  | 13.2 |  | 13.2 |  | 13.2 | 342 | 336 | 336
700C2 | Heating value | Btu/lb |  | 19312 |  | 19306 |  | 19312 |  | 19326 |  | 19216 |  | 19223 |  | 0 |  | 0 |  | 0 |  | 0 |  | 0 |  | 0 |  | 7636 |  | 7636 |  | 7636 |  | 7320 |  | 7320 |  | 7320 | 19269 | 19276 | 19224
| Thermal Feedrate | MMBtu/hr |  | 13.9046 |  | 13.9003 |  | 13.9046 |  | 2.2264 |  | 1.4412 |  | 1.2457 |  | 0 |  | 0 | [9 empty] | 10.4919 |  | 11.0417 |  | 10.9958 |  | 0.096624 |  | 0.096624 |  | 0.096624 | 6.59 | 6.4767 | 6.4593 | 8.8164 | 7.9179 | 7.7049 |  | 0 |  | 0 |  | 0 | 10.5885 | 11.1383 | 11.0925 |  | 33.3095 |  | 32.9565 |  | 32.702 |  | 32.9893
700C2 | Ash | wt % |  | 0.02 |  | 0.01 |  | 0.01 |  | 0.01 |  | 0.01 |  | 0.01 |  | 0 |  | 0 |  | 0 |  | 0 |  | 0 |  | 0 |  | 0.3 |  | 0.3 |  | 0.3 |  | 0.54 |  | 0.54 |  | 0.54 | 0.01 | 0.01 | 0.01
700C2 | Chlorine | ppmw |  | 782 |  | 484 |  | 402 | 1 | 12 |  | 31 | 1 | 12 |  | 922000 |  | 922000 |  | 922000 |  | 316000 |  | 316000 |  | 316000 |  | 26 |  | 26 |  | 26 |  | 1040 |  | 1040 |  | 1040 | 490 | 523 | 16
| Gas flowrate | dscfm |  | 13685 |  | 14302 |  | 13961 |  | 13685 |  | 14302 |  | 13961 |  | 13685 |  | 14302 |  | 13961 |  | 13685 |  | 14302 |  | 13961 |  | 13685 |  | 14302 |  | 13961 |  | 13685 |  | 14302 |  | 13961 | 13685 | 14302 | 13961
| Oxygen | % |  | 11.2 |  | 11 |  | 11 |  | 11.2 |  | 11 |  | 11 |  | 11.2 |  | 11 |  | 11 |  | 11.2 |  | 11 |  | 11 |  | 11.2 |  | 11 |  | 11 |  | 11.2 |  | 11 |  | 11 | 11.2 | 11 | 11
Feedrate MTECs
| Ash | mg/dscm |  | 4.0192 |  | 1.8844 |  | 1.9305 |  | 0.32153 |  | 0.1963 |  | 0.17374 |  | 0 |  | 0 |  | 0 |  | 0 |  | 0 |  | 0 |  | 115.0491 |  | 113.5374 |  | 115.828 |  | 1.9895 |  | 1.8656 |  | 1.9112 | 0.95456 | 0.8794 | 0.90088 | 1.2761 | 1.0757 | 1.0746 |  | 0 |  | 0 |  | 0 | 117.0386 | 115.403 | 117.7391 |  | 122.3339 |  | 118.3631 |  | 120.7442 |  | 120.4804
| Chlorine | ug/dscm |  | 15715.0069 |  | 9120.6814 |  | 7760.4736 |  | 38.5842 |  | 60.8517 |  | 20.849 |  | 1304710.6444 |  | 1258204.9134 |  | 1294869.7662 |  | 443992.4847 |  | 428747.4049 |  | 445828.2682 |  | 997.0924 |  | 983.9909 |  | 1003.8424 |  | 383.1621 |  | 359.2996 |  | 368.0755 | 4677.3246 | 4599.2858 | 144.1415 | 4715.9088 | 4660.1374 | 164.9905 |  | 1748703.1291 |  | 1686952.3183 |  | 1740698.0344 | 1380.2545 | 1343.2904 | 1371.9179 |  | 1770514.2993 |  | 1702076.4276 |  | 1749995.4163 |  | 1740862.0478

## process 2
Process Information 2
700C1
700C1 | 70010 | Hearth Temperature | F | 1980 | 1967 | 1982
700C1 | 70011 | Afterburner Temperature | F | 2070 | 2064 | 2049
700C1 | 70010 | WS Temperature | F | 183 | 183 | 183
700C1 | 70011 | Spray drier Temperature | F | 423 | 419 | 421
700C1 | 70013 | Pressure Drop | in H2O | 36.2 | 36.6 | 36.8
700C1 | 70010 | WS pH |  | 6.87 | 7.77 | 7.69
700C2
700C2 | 70010 | Hearth Temperature | F | 1708 | 1719 | 1732
700C2 | 70011 | Afterburner Temperature | F | 1835 | 1844 | 1862
700C2 | 70010 | WS Temperature | F | 180 | 180 | 180
700C2 | 70011 | Spray drier Temperature | F | 425 | 425 | 421
700C2 | 70013 | Pressure Drop | in H2O | 36.4 | 36.5 | 36.8
700C2 | 70010 | WS pH |  | 7.59 | 7.63 | 7.35